## 9500-01 95002027006
Model: | 9500-01
Serial #: | 95002027006
Application Version: | 4.0.4.1
Last Calibrated: | 2020-09-07
Calibration Due: | 2021-09-07
Firmware Version: | 4.0
Ethernet IP: | 0.0.0.0
USB IP: | 169.254.188.93
Flow (L / Min) | 100
Cut Point Sizes (µm) | 0.5 | 0.7 | 1 | 3 | 5 | 10
Record # | Zone Name | Location | Recipe | Date and Time | Instrument Status: | Sample Time | Flow Status | Laser Status | Ch1 Size (µm) | Ch1 Cumul (#) | Ch1 Diff (#) | Ch2 Size (µm) | Ch2 Cumul (#) | Ch2 Diff (#) | Ch3 Size (µm) | Ch3 Cumul (#) | Ch3 Diff (#) | Ch4 Size (µm) | Ch4 Cumul (#) | Ch4 Diff (#) | Ch5 Size (µm) | Ch5 Cumul (#) | Ch5 Diff (#) | Ch6 Size (µm) | Ch6 Cumul (#) | Ch6 Diff (#) | Volume (L) | Temperature (°C) | Humidity (%RH) | Air Velocity (ft/s)
2900 | TreatmentCentre | Location01 | TreatmentCentre | 2020-09-30 11:22 | OK | 7 | OK | OK | 0.5 | 0 | 0 | 0.7 | 0 | 0 | 1 | 0 | 0 | 3 | 0 | 0 | 5 | 0 | 0 | 10 | 0 | 0 | 11.6667 | N/A | N/A | N/A
2901 | TreatmentCentre | Location01 | TreatmentCentre | 2020-09-30 11:22 | OK | 7 | OK | OK | 0.5 | 0 | 0 | 0.7 | 0 | 0 | 1 | 0 | 0 | 3 | 0 | 0 | 5 | 0 | 0 | 10 | 0 | 0 | 11.6667 | N/A | N/A | N/A
2902 | TreatmentCentre | Location01 | TreatmentCentre | 2020-09-30 11:22 | OK | 7 | OK | OK | 0.5 | 0 | 0 | 0.7 | 0 | 0 | 1 | 0 | 0 | 3 | 0 | 0 | 5 | 0 | 0 | 10 | 0 | 0 | 11.6667 | N/A | N/A | N/A
2903 | TreatmentCentre | Location01 | TreatmentCentre | 2020-09-30 11:23 | OK | 7 | OK | OK | 0.5 | 0 | 0 | 0.7 | 0 | 0 | 1 | 0 | 0 | 3 | 0 | 0 | 5 | 0 | 0 | 10 | 0 | 0 | 11.6667 | N/A | N/A | N/A
2904 | TreatmentCentre | Location01 | TreatmentCentre | 2020-09-30 11:23 | OK | 7 | OK | OK | 0.5 | 0 | 0 | 0.7 | 0 | 0 | 1 | 0 | 0 | 3 | 0 | 0 | 5 | 0 | 0 | 10 | 0 | 0 | 11.6667 | N/A | N/A | N/A
2905 | TreatmentCentre | Location01 | TreatmentCentre | 2020-09-30 11:23 | OK | 7 | OK | OK | 0.5 | 2811 | 1982 | 0.7 | 829 | 434 | 1 | 395 | 249 | 3 | 146 | 43 | 5 | 103 | 48 | 10 | 55 | 55 | 11.6667 | N/A | N/A | N/A
2906 | TreatmentCentre | Location01 | TreatmentCentre | 2020-09-30 11:23 | OK | 7 | OK | OK | 0.5 | 11209 | 7703 | 0.7 | 3506 | 1667 | 1 | 1839 | 1208 | 3 | 631 | 174 | 5 | 457 | 157 | 10 | 300 | 300 | 11.6667 | N/A | N/A | N/A
2907 | TreatmentCentre | Location01 | TreatmentCentre | 2020-09-30 11:23 | OK | 7 | OK | OK | 0.5 | 12110 | 9047 | 0.7 | 3063 | 1829 | 1 | 1234 | 1148 | 3 | 86 | 38 | 5 | 48 | 25 | 10 | 23 | 23 | 11.6667 | N/A | N/A | N/A
2908 | TreatmentCentre | Location01 | TreatmentCentre | 2020-09-30 11:23 | OK | 7 | OK | OK | 0.5 | 11458 | 8532 | 0.7 | 2926 | 1823 | 1 | 1103 | 1006 | 3 | 97 | 46 | 5 | 51 | 12 | 10 | 39 | 39 | 11.6667 | N/A | N/A | N/A
2909 | TreatmentCentre | Location01 | TreatmentCentre | 2020-09-30 11:23 | OK | 7 | OK | OK | 0.5 | 12319 | 9020 | 0.7 | 3299 | 1959 | 1 | 1340 | 1233 | 3 | 107 | 58 | 5 | 49 | 21 | 10 | 28 | 28 | 11.6667 | N/A | N/A | N/A
2910 | TreatmentCentre | Location01 | TreatmentCentre | 2020-09-30 11:23 | OK | 7 | OK | OK | 0.5 | 11746 | 8823 | 0.7 | 2923 | 1798 | 1 | 1125 | 1045 | 3 | 80 | 41 | 5 | 39 | 10 | 10 | 29 | 29 | 11.6667 | N/A | N/A | N/A
2911 | TreatmentCentre | Location01 | TreatmentCentre | 2020-09-30 11:24 | OK | 7 | OK | OK | 0.5 | 12007 | 8937 | 0.7 | 3070 | 1907 | 1 | 1163 | 1078 | 3 | 85 | 40 | 5 | 45 | 21 | 10 | 24 | 24 | 11.6667 | N/A | N/A | N/A
2912 | TreatmentCentre | Location01 | TreatmentCentre | 2020-09-30 11:24 | OK | 7 | OK | OK | 0.5 | 11930 | 8932 | 0.7 | 2998 | 1842 | 1 | 1156 | 1087 | 3 | 69 | 36 | 5 | 33 | 13 | 10 | 20 | 20 | 11.6667 | N/A | N/A | N/A
2913 | TreatmentCentre | Location01 | TreatmentCentre | 2020-09-30 11:24 | OK | 7 | OK | OK | 0.5 | 11825 | 8924 | 0.7 | 2901 | 1817 | 1 | 1084 | 995 | 3 | 89 | 51 | 5 | 38 | 15 | 10 | 23 | 23 | 11.6667 | N/A | N/A | N/A
2914 | TreatmentCentre | Location01 | TreatmentCentre | 2020-09-30 11:24 | OK | 7 | OK | OK | 0.5 | 11640 | 8624 | 0.7 | 3016 | 1880 | 1 | 1136 | 1040 | 3 | 96 | 46 | 5 | 50 | 17 | 10 | 33 | 33 | 11.6667 | N/A | N/A | N/A
2915 | TreatmentCentre | Location01 | TreatmentCentre | 2020-09-30 11:24 | OK | 7 | OK | OK | 0.5 | 11907 | 8776 | 0.7 | 3131 | 1846 | 1 | 1285 | 1174 | 3 | 111 | 61 | 5 | 50 | 16 | 10 | 34 | 34 | 11.6667 | N/A | N/A | N/A
2916 | TreatmentCentre | Location01 | TreatmentCentre | 2020-09-30 11:24 | OK | 7 | OK | OK | 0.5 | 12077 | 9031 | 0.7 | 3046 | 1844 | 1 | 1202 | 1117 | 3 | 85 | 52 | 5 | 33 | 13 | 10 | 20 | 20 | 11.6667 | N/A | N/A | N/A
2917 | TreatmentCentre | Location01 | TreatmentCentre | 2020-09-30 11:24 | OK | 7 | OK | OK | 0.5 | 10880 | 7929 | 0.7 | 2951 | 1610 | 1 | 1341 | 1198 | 3 | 143 | 63 | 5 | 80 | 27 | 10 | 53 | 53 | 11.6667 | N/A | N/A | N/A
2918 | TreatmentCentre | Location01 | TreatmentCentre | 2020-09-30 11:24 | OK | 7 | OK | OK | 0.5 | 12253 | 9078 | 0.7 | 3175 | 1780 | 1 | 1395 | 1251 | 3 | 144 | 71 | 5 | 73 | 23 | 10 | 50 | 50 | 11.6667 | N/A | N/A | N/A
2919 | TreatmentCentre | Location01 | TreatmentCentre | 2020-09-30 11:24 | OK | 7 | OK | OK | 0.5 | 12195 | 8925 | 0.7 | 3270 | 1929 | 1 | 1341 | 1204 | 3 | 137 | 64 | 5 | 73 | 22 | 10 | 51 | 51 | 11.6667 | N/A | N/A | N/A
2920 | TreatmentCentre | Location01 | TreatmentCentre | 2020-09-30 11:25 | OK | 7 | OK | OK | 0.5 | 12140 | 8973 | 0.7 | 3167 | 1809 | 1 | 1358 | 1207 | 3 | 151 | 93 | 5 | 58 | 23 | 10 | 35 | 35 | 11.6667 | N/A | N/A | N/A
2921 | TreatmentCentre | Location01 | TreatmentCentre | 2020-09-30 11:25 | OK | 7 | OK | OK | 0.5 | 11952 | 8761 | 0.7 | 3191 | 1894 | 1 | 1297 | 1141 | 3 | 156 | 72 | 5 | 84 | 31 | 10 | 53 | 53 | 11.6667 | N/A | N/A | N/A
2922 | TreatmentCentre | Location01 | TreatmentCentre | 2020-09-30 11:25 | OK | 7 | OK | OK | 0.5 | 12280 | 8969 | 0.7 | 3311 | 1944 | 1 | 1367 | 1243 | 3 | 124 | 60 | 5 | 64 | 26 | 10 | 38 | 38 | 11.6667 | N/A | N/A | N/A
2923 | TreatmentCentre | Location01 | TreatmentCentre | 2020-09-30 11:25 | OK | 7 | OK | OK | 0.5 | 11510 | 8339 | 0.7 | 3171 | 1737 | 1 | 1434 | 1214 | 3 | 220 | 110 | 5 | 110 | 38 | 10 | 72 | 72 | 11.6667 | N/A | N/A | N/A
2924 | TreatmentCentre | Location01 | TreatmentCentre | 2020-09-30 11:25 | OK | 7 | OK | OK | 0.5 | 11498 | 8283 | 0.7 | 3215 | 1773 | 1 | 1442 | 1242 | 3 | 200 | 97 | 5 | 103 | 44 | 10 | 59 | 59 | 11.6667 | N/A | N/A | N/A
2925 | TreatmentCentre | Location01 | TreatmentCentre | 2020-09-30 11:25 | OK | 7 | OK | OK | 0.5 | 11363 | 8333 | 0.7 | 3030 | 1714 | 1 | 1316 | 1144 | 3 | 172 | 88 | 5 | 84 | 30 | 10 | 54 | 54 | 11.6667 | N/A | N/A | N/A
2926 | TreatmentCentre | Location01 | TreatmentCentre | 2020-09-30 11:25 | OK | 7 | OK | OK | 0.5 | 11658 | 8559 | 0.7 | 3099 | 1745 | 1 | 1354 | 1212 | 3 | 142 | 86 | 5 | 56 | 23 | 10 | 33 | 33 | 11.6667 | N/A | N/A | N/A
2927 | TreatmentCentre | Location01 | TreatmentCentre | 2020-09-30 11:25 | OK | 7 | OK | OK | 0.5 | 12151 | 8888 | 0.7 | 3263 | 1914 | 1 | 1349 | 1209 | 3 | 140 | 82 | 5 | 58 | 23 | 10 | 35 | 35 | 11.6667 | N/A | N/A | N/A
2928 | TreatmentCentre | Location01 | TreatmentCentre | 2020-09-30 11:26 | OK | 7 | OK | OK | 0.5 | 11886 | 8741 | 0.7 | 3145 | 1882 | 1 | 1263 | 1123 | 3 | 140 | 69 | 5 | 71 | 38 | 10 | 33 | 33 | 11.6667 | N/A | N/A | N/A
2929 | TreatmentCentre | Location01 | TreatmentCentre | 2020-09-30 11:26 | OK | 7 | OK | OK | 0.5 | 12282 | 9014 | 0.7 | 3268 | 1915 | 1 | 1353 | 1208 | 3 | 145 | 60 | 5 | 85 | 30 | 10 | 55 | 55 | 11.6667 | N/A | N/A | N/A
2930 | TreatmentCentre | Location01 | TreatmentCentre | 2020-09-30 11:26 | OK | 7 | OK | OK | 0.5 | 12118 | 8944 | 0.7 | 3174 | 1913 | 1 | 1261 | 1169 | 3 | 92 | 54 | 5 | 38 | 14 | 10 | 24 | 24 | 11.6667 | N/A | N/A | N/A
2931 | TreatmentCentre | Location01 | TreatmentCentre | 2020-09-30 11:26 | OK | 7 | OK | OK | 0.5 | 12212 | 8986 | 0.7 | 3226 | 1897 | 1 | 1329 | 1205 | 3 | 124 | 78 | 5 | 46 | 19 | 10 | 27 | 27 | 11.6667 | N/A | N/A | N/A
2932 | TreatmentCentre | Location01 | TreatmentCentre | 2020-09-30 11:26 | OK | 7 | OK | OK | 0.5 | 11970 | 8886 | 0.7 | 3084 | 1908 | 1 | 1176 | 1079 | 3 | 97 | 56 | 5 | 41 | 19 | 10 | 22 | 22 | 11.6667 | N/A | N/A | N/A
2933 | TreatmentCentre | Location01 | TreatmentCentre | 2020-09-30 11:26 | OK | 7 | OK | OK | 0.5 | 11807 | 8791 | 0.7 | 3016 | 1815 | 1 | 1201 | 1075 | 3 | 126 | 68 | 5 | 58 | 20 | 10 | 38 | 38 | 11.6667 | N/A | N/A | N/A
2934 | TreatmentCentre | Location01 | TreatmentCentre | 2020-09-30 11:26 | OK | 7 | OK | OK | 0.5 | 12241 | 8826 | 0.7 | 3415 | 1860 | 1 | 1555 | 1402 | 3 | 153 | 101 | 5 | 52 | 15 | 10 | 37 | 37 | 11.6667 | N/A | N/A | N/A
2935 | TreatmentCentre | Location01 | TreatmentCentre | 2020-09-30 11:26 | OK | 7 | OK | OK | 0.5 | 11518 | 8512 | 0.7 | 3006 | 1817 | 1 | 1189 | 1094 | 3 | 95 | 56 | 5 | 39 | 13 | 10 | 26 | 26 | 11.6667 | N/A | N/A | N/A
2936 | TreatmentCentre | Location01 | TreatmentCentre | 2020-09-30 11:26 | OK | 7 | OK | OK | 0.5 | 11704 | 8588 | 0.7 | 3116 | 1797 | 1 | 1319 | 1186 | 3 | 133 | 72 | 5 | 61 | 30 | 10 | 31 | 31 | 11.6667 | N/A | N/A | N/A
2937 | TreatmentCentre | Location01 | TreatmentCentre | 2020-09-30 11:27 | OK | 7 | OK | OK | 0.5 | 11906 | 8849 | 0.7 | 3057 | 1827 | 1 | 1230 | 1117 | 3 | 113 | 74 | 5 | 39 | 21 | 10 | 18 | 18 | 11.6667 | N/A | N/A | N/A
2938 | TreatmentCentre | Location01 | TreatmentCentre | 2020-09-30 11:27 | OK | 7 | OK | OK | 0.5 | 11939 | 8951 | 0.7 | 2988 | 1790 | 1 | 1198 | 1108 | 3 | 90 | 55 | 5 | 35 | 17 | 10 | 18 | 18 | 11.6667 | N/A | N/A | N/A
2939 | TreatmentCentre | Location01 | TreatmentCentre | 2020-09-30 11:27 | OK | 7 | OK | OK | 0.5 | 11753 | 8668 | 0.7 | 3085 | 1841 | 1 | 1244 | 1128 | 3 | 116 | 59 | 5 | 57 | 24 | 10 | 33 | 33 | 11.6667 | N/A | N/A | N/A
2940 | TreatmentCentre | Location01 | TreatmentCentre | 2020-09-30 11:27 | OK | 7 | OK | OK | 0.5 | 11678 | 8558 | 0.7 | 3120 | 1807 | 1 | 1313 | 1192 | 3 | 121 | 66 | 5 | 55 | 27 | 10 | 28 | 28 | 11.6667 | N/A | N/A | N/A
2941 | TreatmentCentre | Location01 | TreatmentCentre | 2020-09-30 11:27 | OK | 7 | OK | OK | 0.5 | 11658 | 8590 | 0.7 | 3068 | 1740 | 1 | 1328 | 1157 | 3 | 171 | 88 | 5 | 83 | 34 | 10 | 49 | 49 | 11.6667 | N/A | N/A | N/A
2942 | TreatmentCentre | Location01 | TreatmentCentre | 2020-09-30 11:27 | OK | 7 | OK | OK | 0.5 | 11729 | 8678 | 0.7 | 3051 | 1763 | 1 | 1288 | 1157 | 3 | 131 | 78 | 5 | 53 | 30 | 10 | 23 | 23 | 11.6667 | N/A | N/A | N/A
2943 | TreatmentCentre | Location01 | TreatmentCentre | 2020-09-30 11:27 | OK | 7 | OK | OK | 0.5 | 11746 | 8854 | 0.7 | 2892 | 1703 | 1 | 1189 | 1076 | 3 | 113 | 69 | 5 | 44 | 10 | 10 | 34 | 34 | 11.6667 | N/A | N/A | N/A
2944 | TreatmentCentre | Location01 | TreatmentCentre | 2020-09-30 11:27 | OK | 7 | OK | OK | 0.5 | 11671 | 8679 | 0.7 | 2992 | 1758 | 1 | 1234 | 1110 | 3 | 124 | 77 | 5 | 47 | 20 | 10 | 27 | 27 | 11.6667 | N/A | N/A | N/A
2945 | TreatmentCentre | Location01 | TreatmentCentre | 2020-09-30 11:28 | OK | 7 | OK | OK | 0.5 | 11367 | 8373 | 0.7 | 2994 | 1791 | 1 | 1203 | 1093 | 3 | 110 | 67 | 5 | 43 | 17 | 10 | 26 | 26 | 11.6667 | N/A | N/A | N/A
2946 | TreatmentCentre | Location01 | TreatmentCentre | 2020-09-30 11:28 | OK | 7 | OK | OK | 0.5 | 11420 | 8492 | 0.7 | 2928 | 1733 | 1 | 1195 | 1093 | 3 | 102 | 58 | 5 | 44 | 22 | 10 | 22 | 22 | 11.6667 | N/A | N/A | N/A
2947 | TreatmentCentre | Location01 | TreatmentCentre | 2020-09-30 11:28 | OK | 7 | OK | OK | 0.5 | 11739 | 8743 | 0.7 | 2996 | 1776 | 1 | 1220 | 1083 | 3 | 137 | 80 | 5 | 57 | 19 | 10 | 38 | 38 | 11.6667 | N/A | N/A | N/A
2948 | TreatmentCentre | Location01 | TreatmentCentre | 2020-09-30 11:28 | OK | 7 | OK | OK | 0.5 | 11657 | 8658 | 0.7 | 2999 | 1877 | 1 | 1122 | 1025 | 3 | 97 | 55 | 5 | 42 | 23 | 10 | 19 | 19 | 11.6667 | N/A | N/A | N/A
2949 | TreatmentCentre | Location01 | TreatmentCentre | 2020-09-30 11:28 | OK | 7 | OK | OK | 0.5 | 11762 | 8867 | 0.7 | 2895 | 1741 | 1 | 1154 | 1036 | 3 | 118 | 72 | 5 | 46 | 18 | 10 | 28 | 28 | 11.6667 | N/A | N/A | N/A
2950 | TreatmentCentre | Location01 | TreatmentCentre | 2020-09-30 11:28 | OK | 7 | OK | OK | 0.5 | 11775 | 8760 | 0.7 | 3015 | 1829 | 1 | 1186 | 1071 | 3 | 115 | 48 | 5 | 67 | 23 | 10 | 44 | 44 | 11.6667 | N/A | N/A | N/A
2951 | TreatmentCentre | Location01 | TreatmentCentre | 2020-09-30 11:28 | OK | 7 | OK | OK | 0.5 | 11546 | 8677 | 0.7 | 2869 | 1743 | 1 | 1126 | 1030 | 3 | 96 | 53 | 5 | 43 | 14 | 10 | 29 | 29 | 11.6667 | N/A | N/A | N/A
2952 | TreatmentCentre | Location01 | TreatmentCentre | 2020-09-30 11:28 | OK | 7 | OK | OK | 0.5 | 11396 | 8495 | 0.7 | 2901 | 1800 | 1 | 1101 | 1005 | 3 | 96 | 59 | 5 | 37 | 19 | 10 | 18 | 18 | 11.6667 | N/A | N/A | N/A
2953 | TreatmentCentre | Location01 | TreatmentCentre | 2020-09-30 11:28 | OK | 7 | OK | OK | 0.5 | 11544 | 8595 | 0.7 | 2949 | 1785 | 1 | 1164 | 1087 | 3 | 77 | 41 | 5 | 36 | 19 | 10 | 17 | 17 | 11.6667 | N/A | N/A | N/A
2954 | TreatmentCentre | Location01 | TreatmentCentre | 2020-09-30 11:29 | OK | 7 | OK | OK | 0.5 | 11478 | 8605 | 0.7 | 2873 | 1795 | 1 | 1078 | 987 | 3 | 91 | 58 | 5 | 33 | 15 | 10 | 18 | 18 | 11.6667 | N/A | N/A | N/A
2955 | TreatmentCentre | Location01 | TreatmentCentre | 2020-09-30 11:29 | OK | 7 | OK | OK | 0.5 | 11336 | 8519 | 0.7 | 2817 | 1727 | 1 | 1090 | 998 | 3 | 92 | 62 | 5 | 30 | 10 | 10 | 20 | 20 | 11.6667 | N/A | N/A | N/A
2956 | TreatmentCentre | Location01 | TreatmentCentre | 2020-09-30 11:29 | OK | 7 | OK | OK | 0.5 | 11354 | 8596 | 0.7 | 2758 | 1731 | 1 | 1027 | 932 | 3 | 95 | 54 | 5 | 41 | 23 | 10 | 18 | 18 | 11.6667 | N/A | N/A | N/A
2957 | TreatmentCentre | Location01 | TreatmentCentre | 2020-09-30 11:29 | OK | 7 | OK | OK | 0.5 | 11429 | 8589 | 0.7 | 2840 | 1786 | 1 | 1054 | 974 | 3 | 80 | 40 | 5 | 40 | 19 | 10 | 21 | 21 | 11.6667 | N/A | N/A | N/A
2958 | TreatmentCentre | Location01 | TreatmentCentre | 2020-09-30 11:29 | OK | 7 | OK | OK | 0.5 | 11283 | 8360 | 0.7 | 2923 | 1709 | 1 | 1214 | 1092 | 3 | 122 | 59 | 5 | 63 | 19 | 10 | 44 | 44 | 11.6667 | N/A | N/A | N/A
2959 | TreatmentCentre | Location01 | TreatmentCentre | 2020-09-30 11:29 | OK | 7 | OK | OK | 0.5 | 11398 | 8572 | 0.7 | 2826 | 1751 | 1 | 1075 | 977 | 3 | 98 | 41 | 5 | 57 | 19 | 10 | 38 | 38 | 11.6667 | N/A | N/A | N/A
2960 | TreatmentCentre | Location01 | TreatmentCentre | 2020-09-30 11:29 | OK | 7 | OK | OK | 0.5 | 11305 | 8591 | 0.7 | 2714 | 1685 | 1 | 1029 | 918 | 3 | 111 | 55 | 5 | 56 | 14 | 10 | 42 | 42 | 11.6667 | N/A | N/A | N/A
2961 | TreatmentCentre | Location01 | TreatmentCentre | 2020-09-30 11:29 | OK | 7 | OK | OK | 0.5 | 11134 | 8312 | 0.7 | 2822 | 1687 | 1 | 1135 | 1023 | 3 | 112 | 51 | 5 | 61 | 24 | 10 | 37 | 37 | 11.6667 | N/A | N/A | N/A
2962 | TreatmentCentre | Location01 | TreatmentCentre | 2020-09-30 11:29 | OK | 7 | OK | OK | 0.5 | 11174 | 8404 | 0.7 | 2770 | 1668 | 1 | 1102 | 984 | 3 | 118 | 57 | 5 | 61 | 18 | 10 | 43 | 43 | 11.6667 | N/A | N/A | N/A
2963 | TreatmentCentre | Location01 | TreatmentCentre | 2020-09-30 11:30 | OK | 7 | OK | OK | 0.5 | 11024 | 8312 | 0.7 | 2712 | 1660 | 1 | 1052 | 939 | 3 | 113 | 49 | 5 | 64 | 33 | 10 | 31 | 31 | 11.6667 | N/A | N/A | N/A
2964 | TreatmentCentre | Location01 | TreatmentCentre | 2020-09-30 11:30 | OK | 7 | OK | OK | 0.5 | 11043 | 8265 | 0.7 | 2778 | 1713 | 1 | 1065 | 973 | 3 | 92 | 50 | 5 | 42 | 16 | 10 | 26 | 26 | 11.6667 | N/A | N/A | N/A
2965 | TreatmentCentre | Location01 | TreatmentCentre | 2020-09-30 11:30 | OK | 7 | OK | OK | 0.5 | 11440 | 8538 | 0.7 | 2902 | 1779 | 1 | 1123 | 1019 | 3 | 104 | 57 | 5 | 47 | 15 | 10 | 32 | 32 | 11.6667 | N/A | N/A | N/A
2966 | TreatmentCentre | Location01 | TreatmentCentre | 2020-09-30 11:30 | OK | 7 | OK | OK | 0.5 | 11287 | 8460 | 0.7 | 2827 | 1735 | 1 | 1092 | 982 | 3 | 110 | 55 | 5 | 55 | 15 | 10 | 40 | 40 | 11.6667 | N/A | N/A | N/A
2967 | TreatmentCentre | Location01 | TreatmentCentre | 2020-09-30 11:30 | OK | 7 | OK | OK | 0.5 | 11339 | 8692 | 0.7 | 2647 | 1645 | 1 | 1002 | 917 | 3 | 85 | 43 | 5 | 42 | 10 | 10 | 32 | 32 | 11.6667 | N/A | N/A | N/A
2968 | TreatmentCentre | Location01 | TreatmentCentre | 2020-09-30 11:30 | OK | 7 | OK | OK | 0.5 | 11390 | 8547 | 0.7 | 2843 | 1765 | 1 | 1078 | 985 | 3 | 93 | 52 | 5 | 41 | 18 | 10 | 23 | 23 | 11.6667 | N/A | N/A | N/A
2969 | TreatmentCentre | Location01 | TreatmentCentre | 2020-09-30 11:30 | OK | 7 | OK | OK | 0.5 | 11018 | 8323 | 0.7 | 2695 | 1656 | 1 | 1039 | 931 | 3 | 108 | 55 | 5 | 53 | 18 | 10 | 35 | 35 | 11.6667 | N/A | N/A | N/A
2970 | TreatmentCentre | Location01 | TreatmentCentre | 2020-09-30 11:30 | OK | 7 | OK | OK | 0.5 | 11233 | 8532 | 0.7 | 2701 | 1673 | 1 | 1028 | 941 | 3 | 87 | 50 | 5 | 37 | 15 | 10 | 22 | 22 | 11.6667 | N/A | N/A | N/A
2971 | TreatmentCentre | Location01 | TreatmentCentre | 2020-09-30 11:31 | OK | 7 | OK | OK | 0.5 | 11380 | 8547 | 0.7 | 2833 | 1747 | 1 | 1086 | 973 | 3 | 113 | 59 | 5 | 54 | 18 | 10 | 36 | 36 | 11.6667 | N/A | N/A | N/A
2972 | TreatmentCentre | Location01 | TreatmentCentre | 2020-09-30 11:31 | OK | 7 | OK | OK | 0.5 | 10870 | 8270 | 0.7 | 2600 | 1594 | 1 | 1006 | 920 | 3 | 86 | 47 | 5 | 39 | 16 | 10 | 23 | 23 | 11.6667 | N/A | N/A | N/A
2973 | TreatmentCentre | Location01 | TreatmentCentre | 2020-09-30 11:31 | OK | 7 | OK | OK | 0.5 | 11013 | 8324 | 0.7 | 2689 | 1649 | 1 | 1040 | 952 | 3 | 88 | 36 | 5 | 52 | 15 | 10 | 37 | 37 | 11.6667 | N/A | N/A | N/A
2974 | TreatmentCentre | Location01 | TreatmentCentre | 2020-09-30 11:31 | OK | 7 | OK | OK | 0.5 | 11160 | 8438 | 0.7 | 2722 | 1680 | 1 | 1042 | 951 | 3 | 91 | 51 | 5 | 40 | 14 | 10 | 26 | 26 | 11.6667 | N/A | N/A | N/A
2975 | TreatmentCentre | Location01 | TreatmentCentre | 2020-09-30 11:31 | OK | 7 | OK | OK | 0.5 | 11435 | 8678 | 0.7 | 2757 | 1705 | 1 | 1052 | 966 | 3 | 86 | 47 | 5 | 39 | 14 | 10 | 25 | 25 | 11.6667 | N/A | N/A | N/A
2976 | TreatmentCentre | Location01 | TreatmentCentre | 2020-09-30 11:31 | OK | 7 | OK | OK | 0.5 | 10965 | 8311 | 0.7 | 2654 | 1653 | 1 | 1001 | 900 | 3 | 101 | 59 | 5 | 42 | 18 | 10 | 24 | 24 | 11.6667 | N/A | N/A | N/A
2977 | TreatmentCentre | Location01 | TreatmentCentre | 2020-09-30 11:31 | OK | 7 | OK | OK | 0.5 | 11205 | 8478 | 0.7 | 2727 | 1642 | 1 | 1085 | 986 | 3 | 99 | 63 | 5 | 36 | 10 | 10 | 26 | 26 | 11.6667 | N/A | N/A | N/A
2978 | TreatmentCentre | Location01 | TreatmentCentre | 2020-09-30 11:31 | OK | 7 | OK | OK | 0.5 | 11034 | 8377 | 0.7 | 2657 | 1679 | 1 | 978 | 906 | 3 | 72 | 36 | 5 | 36 | 15 | 10 | 21 | 21 | 11.6667 | N/A | N/A | N/A
2979 | TreatmentCentre | Location01 | TreatmentCentre | 2020-09-30 11:31 | OK | 7 | OK | OK | 0.5 | 11108 | 8419 | 0.7 | 2689 | 1661 | 1 | 1028 | 935 | 3 | 93 | 31 | 5 | 62 | 29 | 10 | 33 | 33 | 11.6667 | N/A | N/A | N/A
2980 | TreatmentCentre | Location01 | TreatmentCentre | 2020-09-30 11:32 | OK | 7 | OK | OK | 0.5 | 11234 | 8459 | 0.7 | 2775 | 1752 | 1 | 1023 | 950 | 3 | 73 | 43 | 5 | 30 | 12 | 10 | 18 | 18 | 11.6667 | N/A | N/A | N/A
2981 | TreatmentCentre | Location01 | TreatmentCentre | 2020-09-30 11:32 | OK | 7 | OK | OK | 0.5 | 11231 | 8543 | 0.7 | 2688 | 1799 | 1 | 889 | 821 | 3 | 68 | 27 | 5 | 41 | 25 | 10 | 16 | 16 | 11.6667 | N/A | N/A | N/A
2982 | TreatmentCentre | Location01 | TreatmentCentre | 2020-09-30 11:32 | OK | 7 | OK | OK | 0.5 | 10877 | 8233 | 0.7 | 2644 | 1681 | 1 | 963 | 886 | 3 | 77 | 35 | 5 | 42 | 15 | 10 | 27 | 27 | 11.6667 | N/A | N/A | N/A
2983 | TreatmentCentre | Location01 | TreatmentCentre | 2020-09-30 11:32 | OK | 7 | OK | OK | 0.5 | 10961 | 8149 | 0.7 | 2812 | 1609 | 1 | 1203 | 1012 | 3 | 191 | 71 | 5 | 120 | 42 | 10 | 78 | 78 | 11.6667 | N/A | N/A | N/A
2984 | TreatmentCentre | Location01 | TreatmentCentre | 2020-09-30 11:32 | OK | 7 | OK | OK | 0.5 | 11440 | 8252 | 0.7 | 3188 | 1786 | 1 | 1402 | 1241 | 3 | 161 | 82 | 5 | 79 | 34 | 10 | 45 | 45 | 11.6667 | N/A | N/A | N/A
2985 | TreatmentCentre | Location01 | TreatmentCentre | 2020-09-30 11:32 | OK | 7 | OK | OK | 0.5 | 11061 | 8305 | 0.7 | 2756 | 1660 | 1 | 1096 | 959 | 3 | 137 | 48 | 5 | 89 | 30 | 10 | 59 | 59 | 11.6667 | N/A | N/A | N/A
2986 | TreatmentCentre | Location01 | TreatmentCentre | 2020-09-30 11:32 | OK | 7 | OK | OK | 0.5 | 10843 | 8052 | 0.7 | 2791 | 1654 | 1 | 1137 | 998 | 3 | 139 | 65 | 5 | 74 | 18 | 10 | 56 | 56 | 11.6667 | N/A | N/A | N/A
2987 | TreatmentCentre | Location01 | TreatmentCentre | 2020-09-30 11:32 | OK | 7 | OK | OK | 0.5 | 11374 | 8276 | 0.7 | 3098 | 1674 | 1 | 1424 | 1205 | 3 | 219 | 89 | 5 | 130 | 37 | 10 | 93 | 93 | 11.6667 | N/A | N/A | N/A
2988 | TreatmentCentre | Location01 | TreatmentCentre | 2020-09-30 11:33 | OK | 7 | OK | OK | 0.5 | 11519 | 8569 | 0.7 | 2950 | 1733 | 1 | 1217 | 1073 | 3 | 144 | 68 | 5 | 76 | 29 | 10 | 47 | 47 | 11.6667 | N/A | N/A | N/A
2989 | TreatmentCentre | Location01 | TreatmentCentre | 2020-09-30 11:33 | OK | 7 | OK | OK | 0.5 | 11416 | 8345 | 0.7 | 3071 | 1727 | 1 | 1344 | 1153 | 3 | 191 | 91 | 5 | 100 | 42 | 10 | 58 | 58 | 11.6667 | N/A | N/A | N/A
2990 | TreatmentCentre | Location01 | TreatmentCentre | 2020-09-30 11:33 | OK | 7 | OK | OK | 0.5 | 10298 | 7536 | 0.7 | 2762 | 1531 | 1 | 1231 | 1052 | 3 | 179 | 78 | 5 | 101 | 42 | 10 | 59 | 59 | 11.6667 | N/A | N/A | N/A
2991 | TreatmentCentre | Location01 | TreatmentCentre | 2020-09-30 11:33 | OK | 7 | OK | OK | 0.5 | 11311 | 8281 | 0.7 | 3030 | 1665 | 1 | 1365 | 1180 | 3 | 185 | 92 | 5 | 93 | 37 | 10 | 56 | 56 | 11.6667 | N/A | N/A | N/A
2992 | TreatmentCentre | Location01 | TreatmentCentre | 2020-09-30 11:33 | OK | 7 | OK | OK | 0.5 | 12546 | 8708 | 0.7 | 3838 | 1908 | 1 | 1930 | 1619 | 3 | 311 | 159 | 5 | 152 | 67 | 10 | 85 | 85 | 11.6667 | N/A | N/A | N/A
2993 | TreatmentCentre | Location01 | TreatmentCentre | 2020-09-30 11:33 | OK | 7 | OK | OK | 0.5 | 11307 | 8240 | 0.7 | 3067 | 1667 | 1 | 1400 | 1210 | 3 | 190 | 97 | 5 | 93 | 35 | 10 | 58 | 58 | 11.6667 | N/A | N/A | N/A
2994 | TreatmentCentre | Location01 | TreatmentCentre | 2020-09-30 11:33 | OK | 7 | OK | OK | 0.5 | 11006 | 8119 | 0.7 | 2887 | 1647 | 1 | 1240 | 1070 | 3 | 170 | 78 | 5 | 92 | 49 | 10 | 43 | 43 | 11.6667 | N/A | N/A | N/A
2995 | TreatmentCentre | Location01 | TreatmentCentre | 2020-09-30 11:33 | OK | 7 | OK | OK | 0.5 | 12834 | 9254 | 0.7 | 3580 | 1997 | 1 | 1583 | 1402 | 3 | 181 | 88 | 5 | 93 | 42 | 10 | 51 | 51 | 11.6667 | N/A | N/A | N/A
2996 | TreatmentCentre | Location01 | TreatmentCentre | 2020-09-30 11:33 | OK | 7 | OK | OK | 0.5 | 11360 | 8375 | 0.7 | 2985 | 1720 | 1 | 1265 | 1138 | 3 | 127 | 58 | 5 | 69 | 25 | 10 | 44 | 44 | 11.6667 | N/A | N/A | N/A
2997 | TreatmentCentre | Location01 | TreatmentCentre | 2020-09-30 11:34 | OK | 7 | OK | OK | 0.5 | 11288 | 8279 | 0.7 | 3009 | 1774 | 1 | 1235 | 1096 | 3 | 139 | 77 | 5 | 62 | 23 | 10 | 39 | 39 | 11.6667 | N/A | N/A | N/A
2998 | TreatmentCentre | Location01 | TreatmentCentre | 2020-09-30 11:34 | OK | 7 | OK | OK | 0.5 | 11074 | 8172 | 0.7 | 2902 | 1646 | 1 | 1256 | 1073 | 3 | 183 | 91 | 5 | 92 | 38 | 10 | 54 | 54 | 11.6667 | N/A | N/A | N/A
2999 | TreatmentCentre | Location01 | TreatmentCentre | 2020-09-30 11:34 | OK | 7 | OK | OK | 0.5 | 11366 | 8480 | 0.7 | 2886 | 1655 | 1 | 1231 | 1067 | 3 | 164 | 85 | 5 | 79 | 41 | 10 | 38 | 38 | 11.6667 | N/A | N/A | N/A
3000 | TreatmentCentre | Location01 | TreatmentCentre | 2020-09-30 11:34 | OK | 7 | OK | OK | 0.5 | 11076 | 8102 | 0.7 | 2974 | 1675 | 1 | 1299 | 1161 | 3 | 138 | 68 | 5 | 70 | 23 | 10 | 47 | 47 | 11.6667 | N/A | N/A | N/A
3001 | TreatmentCentre | Location01 | TreatmentCentre | 2020-09-30 11:34 | OK | 7 | OK | OK | 0.5 | 11023 | 8171 | 0.7 | 2852 | 1676 | 1 | 1176 | 1040 | 3 | 136 | 58 | 5 | 78 | 30 | 10 | 48 | 48 | 11.6667 | N/A | N/A | N/A
3002 | TreatmentCentre | Location01 | TreatmentCentre | 2020-09-30 11:34 | OK | 7 | OK | OK | 0.5 | 11104 | 8276 | 0.7 | 2828 | 1624 | 1 | 1204 | 1049 | 3 | 155 | 75 | 5 | 80 | 34 | 10 | 46 | 46 | 11.6667 | N/A | N/A | N/A
3003 | TreatmentCentre | Location01 | TreatmentCentre | 2020-09-30 11:34 | OK | 7 | OK | OK | 0.5 | 11315 | 8474 | 0.7 | 2841 | 1642 | 1 | 1199 | 1081 | 3 | 118 | 61 | 5 | 57 | 18 | 10 | 39 | 39 | 11.6667 | N/A | N/A | N/A
3004 | TreatmentCentre | Location01 | TreatmentCentre | 2020-09-30 11:34 | OK | 7 | OK | OK | 0.5 | 11053 | 8173 | 0.7 | 2880 | 1653 | 1 | 1227 | 1094 | 3 | 133 | 73 | 5 | 60 | 32 | 10 | 28 | 28 | 11.6667 | N/A | N/A | N/A
3005 | TreatmentCentre | Location01 | TreatmentCentre | 2020-09-30 11:35 | OK | 7 | OK | OK | 0.5 | 11145 | 8321 | 0.7 | 2824 | 1659 | 1 | 1165 | 1028 | 3 | 137 | 60 | 5 | 77 | 32 | 10 | 45 | 45 | 11.6667 | N/A | N/A | N/A
3006 | TreatmentCentre | Location01 | TreatmentCentre | 2020-09-30 11:35 | OK | 7 | OK | OK | 0.5 | 10784 | 8091 | 0.7 | 2693 | 1661 | 1 | 1032 | 921 | 3 | 111 | 64 | 5 | 47 | 24 | 10 | 23 | 23 | 11.6667 | N/A | N/A | N/A
3007 | TreatmentCentre | Location01 | TreatmentCentre | 2020-09-30 11:35 | OK | 7 | OK | OK | 0.5 | 11265 | 8364 | 0.7 | 2901 | 1712 | 1 | 1189 | 1052 | 3 | 137 | 74 | 5 | 63 | 21 | 10 | 42 | 42 | 11.6667 | N/A | N/A | N/A
3008 | TreatmentCentre | Location01 | TreatmentCentre | 2020-09-30 11:35 | OK | 7 | OK | OK | 0.5 | 11023 | 8253 | 0.7 | 2770 | 1686 | 1 | 1084 | 973 | 3 | 111 | 69 | 5 | 42 | 15 | 10 | 27 | 27 | 11.6667 | N/A | N/A | N/A
3009 | TreatmentCentre | Location01 | TreatmentCentre | 2020-09-30 11:35 | OK | 7 | OK | OK | 0.5 | 10969 | 8346 | 0.7 | 2623 | 1596 | 1 | 1027 | 914 | 3 | 113 | 64 | 5 | 49 | 23 | 10 | 26 | 26 | 11.6667 | N/A | N/A | N/A
3010 | TreatmentCentre | Location01 | TreatmentCentre | 2020-09-30 11:35 | OK | 7 | OK | OK | 0.5 | 10997 | 8375 | 0.7 | 2622 | 1610 | 1 | 1012 | 932 | 3 | 80 | 42 | 5 | 38 | 19 | 10 | 19 | 19 | 11.6667 | N/A | N/A | N/A
3011 | TreatmentCentre | Location01 | TreatmentCentre | 2020-09-30 11:35 | OK | 7 | OK | OK | 0.5 | 10849 | 8122 | 0.7 | 2727 | 1661 | 1 | 1066 | 971 | 3 | 95 | 50 | 5 | 45 | 20 | 10 | 25 | 25 | 11.6667 | N/A | N/A | N/A
3012 | TreatmentCentre | Location01 | TreatmentCentre | 2020-09-30 11:35 | OK | 7 | OK | OK | 0.5 | 11208 | 8543 | 0.7 | 2665 | 1635 | 1 | 1030 | 917 | 3 | 113 | 57 | 5 | 56 | 24 | 10 | 32 | 32 | 11.6667 | N/A | N/A | N/A
3013 | TreatmentCentre | Location01 | TreatmentCentre | 2020-09-30 11:35 | OK | 7 | OK | OK | 0.5 | 10858 | 8218 | 0.7 | 2640 | 1643 | 1 | 997 | 904 | 3 | 93 | 39 | 5 | 54 | 18 | 10 | 36 | 36 | 11.6667 | N/A | N/A | N/A
3014 | TreatmentCentre | Location01 | TreatmentCentre | 2020-09-30 11:36 | OK | 7 | OK | OK | 0.5 | 10597 | 8043 | 0.7 | 2554 | 1623 | 1 | 931 | 842 | 3 | 89 | 47 | 5 | 42 | 15 | 10 | 27 | 27 | 11.6667 | N/A | N/A | N/A
3015 | TreatmentCentre | Location01 | TreatmentCentre | 2020-09-30 11:36 | OK | 7 | OK | OK | 0.5 | 10968 | 8362 | 0.7 | 2606 | 1614 | 1 | 992 | 896 | 3 | 96 | 58 | 5 | 38 | 11 | 10 | 27 | 27 | 11.6667 | N/A | N/A | N/A
3016 | TreatmentCentre | Location01 | TreatmentCentre | 2020-09-30 11:36 | OK | 7 | OK | OK | 0.5 | 10848 | 8128 | 0.7 | 2720 | 1682 | 1 | 1038 | 947 | 3 | 91 | 54 | 5 | 37 | 11 | 10 | 26 | 26 | 11.6667 | N/A | N/A | N/A
3017 | TreatmentCentre | Location01 | TreatmentCentre | 2020-09-30 11:36 | OK | 7 | OK | OK | 0.5 | 9910 | 7429 | 0.7 | 2481 | 1453 | 1 | 1028 | 910 | 3 | 118 | 54 | 5 | 64 | 23 | 10 | 41 | 41 | 11.6667 | N/A | N/A | N/A
3018 | TreatmentCentre | Location01 | TreatmentCentre | 2020-09-30 11:36 | OK | 7 | OK | OK | 0.5 | 10833 | 8163 | 0.7 | 2670 | 1684 | 1 | 986 | 884 | 3 | 102 | 56 | 5 | 46 | 10 | 10 | 36 | 36 | 11.6667 | N/A | N/A | N/A
3019 | TreatmentCentre | Location01 | TreatmentCentre | 2020-09-30 11:36 | OK | 7 | OK | OK | 0.5 | 11643 | 8330 | 0.7 | 3313 | 1726 | 1 | 1587 | 1324 | 3 | 263 | 121 | 5 | 142 | 56 | 10 | 86 | 86 | 11.6667 | N/A | N/A | N/A
3020 | TreatmentCentre | Location01 | TreatmentCentre | 2020-09-30 11:36 | OK | 7 | OK | OK | 0.5 | 11941 | 8032 | 0.7 | 3909 | 1637 | 1 | 2272 | 1718 | 3 | 554 | 226 | 5 | 328 | 111 | 10 | 217 | 217 | 11.6667 | N/A | N/A | N/A
3021 | TreatmentCentre | Location01 | TreatmentCentre | 2020-09-30 11:36 | OK | 7 | OK | OK | 0.5 | 20073 | 8009 | 0.7 | 12064 | 2519 | 1 | 9545 | 6069 | 3 | 3476 | 1288 | 5 | 2188 | 703 | 10 | 1485 | 1485 | 11.6667 | N/A | N/A | N/A
3022 | TreatmentCentre | Location01 | TreatmentCentre | 2020-09-30 11:36 | OK | 7 | OK | OK | 0.5 | 25787 | 8754 | 0.7 | 17033 | 2999 | 1 | 14034 | 8348 | 3 | 5686 | 1786 | 5 | 3900 | 1166 | 10 | 2734 | 2734 | 11.6667 | N/A | N/A | N/A
3023 | TreatmentCentre | Location01 | TreatmentCentre | 2020-09-30 11:37 | OK | 7 | OK | OK | 0.5 | 13494 | 8259 | 0.7 | 5235 | 1893 | 1 | 3342 | 2533 | 3 | 809 | 339 | 5 | 470 | 172 | 10 | 298 | 298 | 11.6667 | N/A | N/A | N/A
3024 | TreatmentCentre | Location01 | TreatmentCentre | 2020-09-30 11:37 | OK | 7 | OK | OK | 0.5 | 12466 | 8342 | 0.7 | 4124 | 1904 | 1 | 2220 | 1811 | 3 | 409 | 199 | 5 | 210 | 86 | 10 | 124 | 124 | 11.6667 | N/A | N/A | N/A
3025 | TreatmentCentre | Location01 | TreatmentCentre | 2020-09-30 11:37 | OK | 7 | OK | OK | 0.5 | 11342 | 8142 | 0.7 | 3200 | 1652 | 1 | 1548 | 1305 | 3 | 243 | 126 | 5 | 117 | 40 | 10 | 77 | 77 | 11.6667 | N/A | N/A | N/A
3026 | TreatmentCentre | Location01 | TreatmentCentre | 2020-09-30 11:37 | OK | 7 | OK | OK | 0.5 | 10798 | 7940 | 0.7 | 2858 | 1628 | 1 | 1230 | 1091 | 3 | 139 | 63 | 5 | 76 | 28 | 10 | 48 | 48 | 11.6667 | N/A | N/A | N/A
3027 | TreatmentCentre | Location01 | TreatmentCentre | 2020-09-30 11:37 | OK | 7 | OK | OK | 0.5 | 10857 | 8068 | 0.7 | 2789 | 1584 | 1 | 1205 | 1065 | 3 | 140 | 73 | 5 | 67 | 29 | 10 | 38 | 38 | 11.6667 | N/A | N/A | N/A
3028 | TreatmentCentre | Location01 | TreatmentCentre | 2020-09-30 11:37 | OK | 7 | OK | OK | 0.5 | 10686 | 7942 | 0.7 | 2744 | 1559 | 1 | 1185 | 1018 | 3 | 167 | 96 | 5 | 71 | 25 | 10 | 46 | 46 | 11.6667 | N/A | N/A | N/A
3029 | TreatmentCentre | Location01 | TreatmentCentre | 2020-09-30 11:37 | OK | 7 | OK | OK | 0.5 | 10351 | 7649 | 0.7 | 2702 | 1545 | 1 | 1157 | 1029 | 3 | 128 | 69 | 5 | 59 | 23 | 10 | 36 | 36 | 11.6667 | N/A | N/A | N/A
3030 | TreatmentCentre | Location01 | TreatmentCentre | 2020-09-30 11:37 | OK | 7 | OK | OK | 0.5 | 10498 | 7876 | 0.7 | 2622 | 1513 | 1 | 1109 | 980 | 3 | 129 | 78 | 5 | 51 | 19 | 10 | 32 | 32 | 11.6667 | N/A | N/A | N/A
3031 | TreatmentCentre | Location01 | TreatmentCentre | 2020-09-30 11:38 | OK | 7 | OK | OK | 0.5 | 10660 | 7945 | 0.7 | 2715 | 1599 | 1 | 1116 | 989 | 3 | 127 | 71 | 5 | 56 | 19 | 10 | 37 | 37 | 11.6667 | N/A | N/A | N/A
3032 | TreatmentCentre | Location01 | TreatmentCentre | 2020-09-30 11:38 | OK | 7 | OK | OK | 0.5 | 10284 | 7621 | 0.7 | 2663 | 1571 | 1 | 1092 | 961 | 3 | 131 | 59 | 5 | 72 | 33 | 10 | 39 | 39 | 11.6667 | N/A | N/A | N/A
3033 | TreatmentCentre | Location01 | TreatmentCentre | 2020-09-30 11:38 | OK | 7 | OK | OK | 0.5 | 10719 | 8010 | 0.7 | 2709 | 1638 | 1 | 1071 | 949 | 3 | 122 | 60 | 5 | 62 | 22 | 10 | 40 | 40 | 11.6667 | N/A | N/A | N/A
3034 | TreatmentCentre | Location01 | TreatmentCentre | 2020-09-30 11:38 | OK | 7 | OK | OK | 0.5 | 10988 | 8107 | 0.7 | 2881 | 1629 | 1 | 1252 | 1091 | 3 | 161 | 87 | 5 | 74 | 33 | 10 | 41 | 41 | 11.6667 | N/A | N/A | N/A
3035 | TreatmentCentre | Location01 | TreatmentCentre | 2020-09-30 11:38 | OK | 7 | OK | OK | 0.5 | 11165 | 8061 | 0.7 | 3104 | 1668 | 1 | 1436 | 1232 | 3 | 204 | 100 | 5 | 104 | 41 | 10 | 63 | 63 | 11.6667 | N/A | N/A | N/A
3036 | TreatmentCentre | Location01 | TreatmentCentre | 2020-09-30 11:38 | OK | 7 | OK | OK | 0.5 | 10614 | 7926 | 0.7 | 2688 | 1593 | 1 | 1095 | 972 | 3 | 123 | 61 | 5 | 62 | 26 | 10 | 36 | 36 | 11.6667 | N/A | N/A | N/A
3037 | TreatmentCentre | Location01 | TreatmentCentre | 2020-09-30 11:38 | OK | 7 | OK | OK | 0.5 | 10303 | 7796 | 0.7 | 2507 | 1552 | 1 | 955 | 841 | 3 | 114 | 58 | 5 | 56 | 22 | 10 | 34 | 34 | 11.6667 | N/A | N/A | N/A
3038 | TreatmentCentre | Location01 | TreatmentCentre | 2020-09-30 11:38 | OK | 7 | OK | OK | 0.5 | 10648 | 8008 | 0.7 | 2640 | 1613 | 1 | 1027 | 910 | 3 | 117 | 62 | 5 | 55 | 21 | 10 | 34 | 34 | 11.6667 | N/A | N/A | N/A
3039 | TreatmentCentre | Location01 | TreatmentCentre | 2020-09-30 11:38 | OK | 7 | OK | OK | 0.5 | 10251 | 7661 | 0.7 | 2590 | 1639 | 1 | 951 | 858 | 3 | 93 | 45 | 5 | 48 | 25 | 10 | 23 | 23 | 11.6667 | N/A | N/A | N/A
3040 | TreatmentCentre | Location01 | TreatmentCentre | 2020-09-30 11:39 | OK | 7 | OK | OK | 0.5 | 10654 | 8109 | 0.7 | 2545 | 1510 | 1 | 1035 | 941 | 3 | 94 | 45 | 5 | 49 | 20 | 10 | 29 | 29 | 11.6667 | N/A | N/A | N/A
3041 | TreatmentCentre | Location01 | TreatmentCentre | 2020-09-30 11:39 | OK | 7 | OK | OK | 0.5 | 10582 | 8031 | 0.7 | 2551 | 1565 | 1 | 986 | 890 | 3 | 96 | 49 | 5 | 47 | 26 | 10 | 21 | 21 | 11.6667 | N/A | N/A | N/A
3042 | TreatmentCentre | Location01 | TreatmentCentre | 2020-09-30 11:39 | OK | 7 | OK | OK | 0.5 | 10720 | 8163 | 0.7 | 2557 | 1595 | 1 | 962 | 873 | 3 | 89 | 51 | 5 | 38 | 16 | 10 | 22 | 22 | 11.6667 | N/A | N/A | N/A
3043 | TreatmentCentre | Location01 | TreatmentCentre | 2020-09-30 11:39 | OK | 7 | OK | OK | 0.5 | 10553 | 7972 | 0.7 | 2581 | 1629 | 1 | 952 | 878 | 3 | 74 | 35 | 5 | 39 | 15 | 10 | 24 | 24 | 11.6667 | N/A | N/A | N/A
3044 | TreatmentCentre | Location01 | TreatmentCentre | 2020-09-30 11:39 | OK | 7 | OK | OK | 0.5 | 10686 | 8074 | 0.7 | 2612 | 1631 | 1 | 981 | 894 | 3 | 87 | 43 | 5 | 44 | 19 | 10 | 25 | 25 | 11.6667 | N/A | N/A | N/A
3045 | TreatmentCentre | Location01 | TreatmentCentre | 2020-09-30 11:39 | OK | 7 | OK | OK | 0.5 | 10501 | 7775 | 0.7 | 2726 | 1626 | 1 | 1100 | 966 | 3 | 134 | 72 | 5 | 62 | 24 | 10 | 38 | 38 | 11.6667 | N/A | N/A | N/A
3046 | TreatmentCentre | Location01 | TreatmentCentre | 2020-09-30 11:39 | OK | 7 | OK | OK | 0.5 | 10865 | 7950 | 0.7 | 2915 | 1692 | 1 | 1223 | 1090 | 3 | 133 | 70 | 5 | 63 | 29 | 10 | 34 | 34 | 11.6667 | N/A | N/A | N/A
3047 | TreatmentCentre | Location01 | TreatmentCentre | 2020-09-30 11:39 | OK | 7 | OK | OK | 0.5 | 13068 | 8450 | 0.7 | 4618 | 1952 | 1 | 2666 | 2220 | 3 | 446 | 265 | 5 | 181 | 76 | 10 | 105 | 105 | 11.6667 | N/A | N/A | N/A
3048 | TreatmentCentre | Location01 | TreatmentCentre | 2020-09-30 11:40 | OK | 7 | OK | OK | 0.5 | 12027 | 8068 | 0.7 | 3959 | 1822 | 1 | 2137 | 1715 | 3 | 422 | 210 | 5 | 212 | 90 | 10 | 122 | 122 | 11.6667 | N/A | N/A | N/A
3049 | TreatmentCentre | Location01 | TreatmentCentre | 2020-09-30 11:40 | OK | 7 | OK | OK | 0.5 | 10758 | 7993 | 0.7 | 2765 | 1614 | 1 | 1151 | 995 | 3 | 156 | 86 | 5 | 70 | 23 | 10 | 47 | 47 | 11.6667 | N/A | N/A | N/A
3050 | TreatmentCentre | Location01 | TreatmentCentre | 2020-09-30 11:40 | OK | 7 | OK | OK | 0.5 | 12926 | 8231 | 0.7 | 4695 | 1901 | 1 | 2794 | 2249 | 3 | 545 | 291 | 5 | 254 | 105 | 10 | 149 | 149 | 11.6667 | N/A | N/A | N/A
3051 | TreatmentCentre | Location01 | TreatmentCentre | 2020-09-30 11:40 | OK | 7 | OK | OK | 0.5 | 12226 | 8246 | 0.7 | 3980 | 1828 | 1 | 2152 | 1832 | 3 | 320 | 159 | 5 | 161 | 71 | 10 | 90 | 90 | 11.6667 | N/A | N/A | N/A
3052 | TreatmentCentre | Location01 | TreatmentCentre | 2020-09-30 11:40 | OK | 7 | OK | OK | 0.5 | 12422 | 8264 | 0.7 | 4158 | 1877 | 1 | 2281 | 1896 | 3 | 385 | 233 | 5 | 152 | 59 | 10 | 93 | 93 | 11.6667 | N/A | N/A | N/A
3053 | TreatmentCentre | Location01 | TreatmentCentre | 2020-09-30 11:40 | OK | 7 | OK | OK | 0.5 | 11518 | 8183 | 0.7 | 3335 | 1795 | 1 | 1540 | 1367 | 3 | 173 | 100 | 5 | 73 | 32 | 10 | 41 | 41 | 11.6667 | N/A | N/A | N/A
3054 | TreatmentCentre | Location01 | TreatmentCentre | 2020-09-30 11:40 | OK | 7 | OK | OK | 0.5 | 11991 | 8238 | 0.7 | 3753 | 1729 | 1 | 2024 | 1704 | 3 | 320 | 189 | 5 | 131 | 59 | 10 | 72 | 72 | 11.6667 | N/A | N/A | N/A
3055 | TreatmentCentre | Location01 | TreatmentCentre | 2020-09-30 11:40 | OK | 7 | OK | OK | 0.5 | 11428 | 7688 | 0.7 | 3740 | 1716 | 1 | 2024 | 1687 | 3 | 337 | 197 | 5 | 140 | 60 | 10 | 80 | 80 | 11.6667 | N/A | N/A | N/A
3056 | TreatmentCentre | Location01 | TreatmentCentre | 2020-09-30 11:40 | OK | 7 | OK | OK | 0.5 | 10713 | 8000 | 0.7 | 2713 | 1643 | 1 | 1070 | 968 | 3 | 102 | 57 | 5 | 45 | 21 | 10 | 24 | 24 | 11.6667 | N/A | N/A | N/A
3057 | TreatmentCentre | Location01 | TreatmentCentre | 2020-09-30 11:41 | OK | 7 | OK | OK | 0.5 | 10972 | 8049 | 0.7 | 2923 | 1711 | 1 | 1212 | 1086 | 3 | 126 | 80 | 5 | 46 | 16 | 10 | 30 | 30 | 11.6667 | N/A | N/A | N/A
3058 | TreatmentCentre | Location01 | TreatmentCentre | 2020-09-30 11:41 | OK | 7 | OK | OK | 0.5 | 10475 | 7777 | 0.7 | 2698 | 1570 | 1 | 1128 | 1017 | 3 | 111 | 69 | 5 | 42 | 20 | 10 | 22 | 22 | 11.6667 | N/A | N/A | N/A
3059 | TreatmentCentre | Location01 | TreatmentCentre | 2020-09-30 11:41 | OK | 7 | OK | OK | 0.5 | 11100 | 7697 | 0.7 | 3403 | 1699 | 1 | 1704 | 1416 | 3 | 288 | 175 | 5 | 113 | 68 | 10 | 45 | 45 | 11.6667 | N/A | N/A | N/A
3060 | TreatmentCentre | Location01 | TreatmentCentre | 2020-09-30 11:41 | OK | 7 | OK | OK | 0.5 | 11325 | 8020 | 0.7 | 3305 | 1705 | 1 | 1600 | 1374 | 3 | 226 | 122 | 5 | 104 | 38 | 10 | 66 | 66 | 11.6667 | N/A | N/A | N/A
3061 | TreatmentCentre | Location01 | TreatmentCentre | 2020-09-30 11:41 | OK | 7 | OK | OK | 0.5 | 10422 | 7876 | 0.7 | 2546 | 1543 | 1 | 1003 | 925 | 3 | 78 | 45 | 5 | 33 | 14 | 10 | 19 | 19 | 11.6667 | N/A | N/A | N/A
3062 | TreatmentCentre | Location01 | TreatmentCentre | 2020-09-30 11:41 | OK | 7 | OK | OK | 0.5 | 12193 | 7865 | 0.7 | 4328 | 1836 | 1 | 2492 | 2047 | 3 | 445 | 263 | 5 | 182 | 81 | 10 | 101 | 101 | 11.6667 | N/A | N/A | N/A
3063 | TreatmentCentre | Location01 | TreatmentCentre | 2020-09-30 11:41 | OK | 7 | OK | OK | 0.5 | 14795 | 8513 | 0.7 | 6282 | 2063 | 1 | 4219 | 3312 | 3 | 907 | 581 | 5 | 326 | 180 | 10 | 146 | 146 | 11.6667 | N/A | N/A | N/A
3064 | TreatmentCentre | Location01 | TreatmentCentre | 2020-09-30 11:41 | OK | 7 | OK | OK | 0.5 | 16091 | 8479 | 0.7 | 7612 | 2208 | 1 | 5404 | 4162 | 3 | 1242 | 844 | 5 | 398 | 241 | 10 | 157 | 157 | 11.6667 | N/A | N/A | N/A
3065 | TreatmentCentre | Location01 | TreatmentCentre | 2020-09-30 11:42 | OK | 7 | OK | OK | 0.5 | 11733 | 7976 | 0.7 | 3757 | 1760 | 1 | 1997 | 1620 | 3 | 377 | 249 | 5 | 128 | 87 | 10 | 41 | 41 | 11.6667 | N/A | N/A | N/A
3066 | TreatmentCentre | Location01 | TreatmentCentre | 2020-09-30 11:42 | OK | 7 | OK | OK | 0.5 | 10926 | 7987 | 0.7 | 2939 | 1621 | 1 | 1318 | 1152 | 3 | 166 | 108 | 5 | 58 | 31 | 10 | 27 | 27 | 11.6667 | N/A | N/A | N/A
3067 | TreatmentCentre | Location01 | TreatmentCentre | 2020-09-30 11:42 | OK | 7 | OK | OK | 0.5 | 11700 | 8248 | 0.7 | 3452 | 1734 | 1 | 1718 | 1416 | 3 | 302 | 180 | 5 | 122 | 43 | 10 | 79 | 79 | 11.6667 | N/A | N/A | N/A
3068 | TreatmentCentre | Location01 | TreatmentCentre | 2020-09-30 11:42 | OK | 7 | OK | OK | 0.5 | 10674 | 8013 | 0.7 | 2661 | 1661 | 1 | 1000 | 908 | 3 | 92 | 57 | 5 | 35 | 13 | 10 | 22 | 22 | 11.6667 | N/A | N/A | N/A
3069 | TreatmentCentre | Location01 | TreatmentCentre | 2020-09-30 11:42 | OK | 7 | OK | OK | 0.5 | 10636 | 8042 | 0.7 | 2594 | 1631 | 1 | 963 | 890 | 3 | 73 | 31 | 5 | 42 | 16 | 10 | 26 | 26 | 11.6667 | N/A | N/A | N/A
3070 | TreatmentCentre | Location01 | TreatmentCentre | 2020-09-30 11:42 | OK | 7 | OK | OK | 0.5 | 11626 | 8167 | 0.7 | 3459 | 1731 | 1 | 1728 | 1450 | 3 | 278 | 148 | 5 | 130 | 58 | 10 | 72 | 72 | 11.6667 | N/A | N/A | N/A
3071 | TreatmentCentre | Location01 | TreatmentCentre | 2020-09-30 11:42 | OK | 7 | OK | OK | 0.5 | 10891 | 7987 | 0.7 | 2904 | 1550 | 1 | 1354 | 1180 | 3 | 174 | 89 | 5 | 85 | 34 | 10 | 51 | 51 | 11.6667 | N/A | N/A | N/A
3072 | TreatmentCentre | Location01 | TreatmentCentre | 2020-09-30 11:42 | OK | 7 | OK | OK | 0.5 | 11204 | 8079 | 0.7 | 3125 | 1694 | 1 | 1431 | 1233 | 3 | 198 | 122 | 5 | 76 | 41 | 10 | 35 | 35 | 11.6667 | N/A | N/A | N/A
3073 | TreatmentCentre | Location01 | TreatmentCentre | 2020-09-30 11:42 | OK | 7 | OK | OK | 0.5 | 11680 | 8242 | 0.7 | 3438 | 1718 | 1 | 1720 | 1475 | 3 | 245 | 147 | 5 | 98 | 52 | 10 | 46 | 46 | 11.6667 | N/A | N/A | N/A
3074 | TreatmentCentre | Location01 | TreatmentCentre | 2020-09-30 11:43 | OK | 7 | OK | OK | 0.5 | 11019 | 8060 | 0.7 | 2959 | 1661 | 1 | 1298 | 1122 | 3 | 176 | 116 | 5 | 60 | 35 | 10 | 25 | 25 | 11.6667 | N/A | N/A | N/A
3075 | TreatmentCentre | Location01 | TreatmentCentre | 2020-09-30 11:43 | OK | 7 | OK | OK | 0.5 | 10876 | 7940 | 0.7 | 2936 | 1636 | 1 | 1300 | 1107 | 3 | 193 | 110 | 5 | 83 | 41 | 10 | 42 | 42 | 11.6667 | N/A | N/A | N/A
3076 | TreatmentCentre | Location01 | TreatmentCentre | 2020-09-30 11:43 | OK | 7 | OK | OK | 0.5 | 10854 | 8024 | 0.7 | 2830 | 1724 | 1 | 1106 | 1003 | 3 | 103 | 58 | 5 | 45 | 28 | 10 | 17 | 17 | 11.6667 | N/A | N/A | N/A
3077 | TreatmentCentre | Location01 | TreatmentCentre | 2020-09-30 11:43 | OK | 7 | OK | OK | 0.5 | 10399 | 7750 | 0.7 | 2649 | 1586 | 1 | 1063 | 949 | 3 | 114 | 72 | 5 | 42 | 21 | 10 | 21 | 21 | 11.6667 | N/A | N/A | N/A
3078 | TreatmentCentre | Location01 | TreatmentCentre | 2020-09-30 11:43 | OK | 7 | OK | OK | 0.5 | 10317 | 7890 | 0.7 | 2427 | 1564 | 1 | 863 | 793 | 3 | 70 | 42 | 5 | 28 | 12 | 10 | 16 | 16 | 11.6667 | N/A | N/A | N/A
3079 | TreatmentCentre | Location01 | TreatmentCentre | 2020-09-30 11:43 | OK | 7 | OK | OK | 0.5 | 10358 | 7761 | 0.7 | 2597 | 1649 | 1 | 948 | 890 | 3 | 58 | 37 | 5 | 21 | 9 | 10 | 12 | 12 | 11.6667 | N/A | N/A | N/A
3080 | TreatmentCentre | Location01 | TreatmentCentre | 2020-09-30 11:43 | OK | 7 | OK | OK | 0.5 | 10601 | 7979 | 0.7 | 2622 | 1583 | 1 | 1039 | 944 | 3 | 95 | 62 | 5 | 33 | 16 | 10 | 17 | 17 | 11.6667 | N/A | N/A | N/A
3081 | TreatmentCentre | Location01 | TreatmentCentre | 2020-09-30 11:43 | OK | 7 | OK | OK | 0.5 | 10385 | 7747 | 0.7 | 2638 | 1611 | 1 | 1027 | 911 | 3 | 116 | 68 | 5 | 48 | 26 | 10 | 22 | 22 | 11.6667 | N/A | N/A | N/A
3082 | TreatmentCentre | Location01 | TreatmentCentre | 2020-09-30 11:44 | OK | 7 | OK | OK | 0.5 | 10515 | 8004 | 0.7 | 2511 | 1569 | 1 | 942 | 880 | 3 | 62 | 29 | 5 | 33 | 14 | 10 | 19 | 19 | 11.6667 | N/A | N/A | N/A
3083 | TreatmentCentre | Location01 | TreatmentCentre | 2020-09-30 11:44 | OK | 7 | OK | OK | 0.5 | 10961 | 7943 | 0.7 | 3018 | 1678 | 1 | 1340 | 1165 | 3 | 175 | 111 | 5 | 64 | 31 | 10 | 33 | 33 | 11.6667 | N/A | N/A | N/A
3084 | TreatmentCentre | Location01 | TreatmentCentre | 2020-09-30 11:44 | OK | 7 | OK | OK | 0.5 | 10912 | 8206 | 0.7 | 2706 | 1646 | 1 | 1060 | 956 | 3 | 104 | 62 | 5 | 42 | 20 | 10 | 22 | 22 | 11.6667 | N/A | N/A | N/A
3085 | TreatmentCentre | Location01 | TreatmentCentre | 2020-09-30 11:44 | OK | 7 | OK | OK | 0.5 | 10747 | 8035 | 0.7 | 2712 | 1616 | 1 | 1096 | 1007 | 3 | 89 | 52 | 5 | 37 | 17 | 10 | 20 | 20 | 11.6667 | N/A | N/A | N/A
3086 | TreatmentCentre | Location01 | TreatmentCentre | 2020-09-30 11:44 | OK | 7 | OK | OK | 0.5 | 10450 | 7929 | 0.7 | 2521 | 1623 | 1 | 898 | 830 | 3 | 68 | 39 | 5 | 29 | 10 | 10 | 19 | 19 | 11.6667 | N/A | N/A | N/A
3087 | TreatmentCentre | Location01 | TreatmentCentre | 2020-09-30 11:44 | OK | 7 | OK | OK | 0.5 | 10053 | 7733 | 0.7 | 2320 | 1494 | 1 | 826 | 769 | 3 | 57 | 37 | 5 | 20 | 9 | 10 | 11 | 11 | 11.6667 | N/A | N/A | N/A
3088 | TreatmentCentre | Location01 | TreatmentCentre | 2020-09-30 11:44 | OK | 7 | OK | OK | 0.5 | 10932 | 7828 | 0.7 | 3104 | 1677 | 1 | 1427 | 1211 | 3 | 216 | 146 | 5 | 70 | 44 | 10 | 26 | 26 | 11.6667 | N/A | N/A | N/A
3089 | TreatmentCentre | Location01 | TreatmentCentre | 2020-09-30 11:44 | OK | 7 | OK | OK | 0.5 | 11992 | 8086 | 0.7 | 3906 | 1758 | 1 | 2148 | 1737 | 3 | 411 | 226 | 5 | 185 | 88 | 10 | 97 | 97 | 11.6667 | N/A | N/A | N/A
3090 | TreatmentCentre | Location01 | TreatmentCentre | 2020-09-30 11:44 | OK | 7 | OK | OK | 0.5 | 11206 | 8081 | 0.7 | 3125 | 1728 | 1 | 1397 | 1194 | 3 | 203 | 125 | 5 | 78 | 41 | 10 | 37 | 37 | 11.6667 | N/A | N/A | N/A
3091 | TreatmentCentre | Location01 | TreatmentCentre | 2020-09-30 11:45 | OK | 7 | OK | OK | 0.5 | 10457 | 7924 | 0.7 | 2533 | 1590 | 1 | 943 | 872 | 3 | 71 | 35 | 5 | 36 | 17 | 10 | 19 | 19 | 11.6667 | N/A | N/A | N/A
3092 | TreatmentCentre | Location01 | TreatmentCentre | 2020-09-30 11:45 | OK | 7 | OK | OK | 0.5 | 10431 | 8025 | 0.7 | 2406 | 1593 | 1 | 813 | 757 | 3 | 56 | 25 | 5 | 31 | 11 | 10 | 20 | 20 | 11.6667 | N/A | N/A | N/A
3093 | TreatmentCentre | Location01 | TreatmentCentre | 2020-09-30 11:45 | OK | 7 | OK | OK | 0.5 | 10497 | 8056 | 0.7 | 2441 | 1616 | 1 | 825 | 782 | 3 | 43 | 24 | 5 | 19 | 8 | 10 | 11 | 11 | 11.6667 | N/A | N/A | N/A
3094 | TreatmentCentre | Location01 | TreatmentCentre | 2020-09-30 11:45 | OK | 7 | OK | OK | 0.5 | 10709 | 8047 | 0.7 | 2662 | 1611 | 1 | 1051 | 951 | 3 | 100 | 66 | 5 | 34 | 16 | 10 | 18 | 18 | 11.6667 | N/A | N/A | N/A
3095 | TreatmentCentre | Location01 | TreatmentCentre | 2020-09-30 11:45 | OK | 7 | OK | OK | 0.5 | 10709 | 7926 | 0.7 | 2783 | 1629 | 1 | 1154 | 1021 | 3 | 133 | 92 | 5 | 41 | 24 | 10 | 17 | 17 | 11.6667 | N/A | N/A | N/A
3096 | TreatmentCentre | Location01 | TreatmentCentre | 2020-09-30 11:45 | OK | 7 | OK | OK | 0.5 | 10373 | 7926 | 0.7 | 2447 | 1647 | 1 | 800 | 751 | 3 | 49 | 36 | 5 | 13 | 8 | 10 | 5 | 5 | 11.6667 | N/A | N/A | N/A
3097 | TreatmentCentre | Location01 | TreatmentCentre | 2020-09-30 11:45 | OK | 7 | OK | OK | 0.5 | 9888 | 7769 | 0.7 | 2119 | 1433 | 1 | 686 | 654 | 3 | 32 | 25 | 5 | 7 | 5 | 10 | 2 | 2 | 11.6667 | N/A | N/A | N/A
3098 | TreatmentCentre | Location01 | TreatmentCentre | 2020-09-30 11:45 | OK | 7 | OK | OK | 0.5 | 10198 | 7836 | 0.7 | 2362 | 1562 | 1 | 800 | 755 | 3 | 45 | 22 | 5 | 23 | 9 | 10 | 14 | 14 | 11.6667 | N/A | N/A | N/A
3099 | TreatmentCentre | Location01 | TreatmentCentre | 2020-09-30 11:45 | OK | 7 | OK | OK | 0.5 | 10308 | 7968 | 0.7 | 2340 | 1565 | 1 | 775 | 728 | 3 | 47 | 31 | 5 | 16 | 9 | 10 | 7 | 7 | 11.6667 | N/A | N/A | N/A
3100 | TreatmentCentre | Location01 | TreatmentCentre | 2020-09-30 11:46 | OK | 7 | OK | OK | 0.5 | 10643 | 7783 | 0.7 | 2860 | 1579 | 1 | 1281 | 1093 | 3 | 188 | 109 | 5 | 79 | 34 | 10 | 45 | 45 | 11.6667 | N/A | N/A | N/A
3101 | TreatmentCentre | Location01 | TreatmentCentre | 2020-09-30 11:46 | OK | 7 | OK | OK | 0.5 | 10626 | 7780 | 0.7 | 2846 | 1599 | 1 | 1247 | 1101 | 3 | 146 | 97 | 5 | 49 | 34 | 10 | 15 | 15 | 11.6667 | N/A | N/A | N/A
3102 | TreatmentCentre | Location01 | TreatmentCentre | 2020-09-30 11:46 | OK | 7 | OK | OK | 0.5 | 10619 | 7914 | 0.7 | 2705 | 1596 | 1 | 1109 | 992 | 3 | 117 | 73 | 5 | 44 | 30 | 10 | 14 | 14 | 11.6667 | N/A | N/A | N/A
3103 | TreatmentCentre | Location01 | TreatmentCentre | 2020-09-30 11:46 | OK | 7 | OK | OK | 0.5 | 10713 | 8089 | 0.7 | 2624 | 1614 | 1 | 1010 | 907 | 3 | 103 | 66 | 5 | 37 | 18 | 10 | 19 | 19 | 11.6667 | N/A | N/A | N/A
3104 | TreatmentCentre | Location01 | TreatmentCentre | 2020-09-30 11:46 | OK | 7 | OK | OK | 0.5 | 10588 | 7832 | 0.7 | 2756 | 1683 | 1 | 1073 | 961 | 3 | 112 | 52 | 5 | 60 | 23 | 10 | 37 | 37 | 11.6667 | N/A | N/A | N/A
3105 | TreatmentCentre | Location01 | TreatmentCentre | 2020-09-30 11:46 | OK | 7 | OK | OK | 0.5 | 10188 | 7816 | 0.7 | 2372 | 1580 | 1 | 792 | 749 | 3 | 43 | 26 | 5 | 17 | 7 | 10 | 10 | 10 | 11.6667 | N/A | N/A | N/A
3106 | TreatmentCentre | Location01 | TreatmentCentre | 2020-09-30 11:46 | OK | 7 | OK | OK | 0.5 | 10351 | 7933 | 0.7 | 2418 | 1551 | 1 | 867 | 792 | 3 | 75 | 31 | 5 | 44 | 17 | 10 | 27 | 27 | 11.6667 | N/A | N/A | N/A
3107 | TreatmentCentre | Location01 | TreatmentCentre | 2020-09-30 11:46 | OK | 7 | OK | OK | 0.5 | 10415 | 7837 | 0.7 | 2578 | 1587 | 1 | 991 | 879 | 3 | 112 | 61 | 5 | 51 | 27 | 10 | 24 | 24 | 11.6667 | N/A | N/A | N/A
3108 | TreatmentCentre | Location01 | TreatmentCentre | 2020-09-30 11:47 | OK | 7 | OK | OK | 0.5 | 10350 | 7968 | 0.7 | 2382 | 1564 | 1 | 818 | 770 | 3 | 48 | 22 | 5 | 26 | 10 | 10 | 16 | 16 | 11.6667 | N/A | N/A | N/A
3109 | TreatmentCentre | Location01 | TreatmentCentre | 2020-09-30 11:47 | OK | 7 | OK | OK | 0.5 | 10135 | 7783 | 0.7 | 2352 | 1478 | 1 | 874 | 818 | 3 | 56 | 30 | 5 | 26 | 17 | 10 | 9 | 9 | 11.6667 | N/A | N/A | N/A
3110 | TreatmentCentre | Location01 | TreatmentCentre | 2020-09-30 11:47 | OK | 7 | OK | OK | 0.5 | 10334 | 7752 | 0.7 | 2582 | 1527 | 1 | 1055 | 950 | 3 | 105 | 70 | 5 | 35 | 18 | 10 | 17 | 17 | 11.6667 | N/A | N/A | N/A
3111 | TreatmentCentre | Location01 | TreatmentCentre | 2020-09-30 11:47 | OK | 7 | OK | OK | 0.5 | 10299 | 7842 | 0.7 | 2457 | 1641 | 1 | 816 | 730 | 3 | 86 | 51 | 5 | 35 | 6 | 10 | 29 | 29 | 11.6667 | N/A | N/A | N/A
3112 | TreatmentCentre | Location01 | TreatmentCentre | 2020-09-30 11:47 | OK | 7 | OK | OK | 0.5 | 10133 | 7821 | 0.7 | 2312 | 1519 | 1 | 793 | 744 | 3 | 49 | 31 | 5 | 18 | 9 | 10 | 9 | 9 | 11.6667 | N/A | N/A | N/A
3113 | TreatmentCentre | Location01 | TreatmentCentre | 2020-09-30 11:47 | OK | 7 | OK | OK | 0.5 | 10227 | 7805 | 0.7 | 2422 | 1606 | 1 | 816 | 753 | 3 | 63 | 34 | 5 | 29 | 18 | 10 | 11 | 11 | 11.6667 | N/A | N/A | N/A
3114 | TreatmentCentre | Location01 | TreatmentCentre | 2020-09-30 11:47 | OK | 7 | OK | OK | 0.5 | 10170 | 7784 | 0.7 | 2386 | 1578 | 1 | 808 | 746 | 3 | 62 | 36 | 5 | 26 | 9 | 10 | 17 | 17 | 11.6667 | N/A | N/A | N/A
3115 | TreatmentCentre | Location01 | TreatmentCentre | 2020-09-30 11:47 | OK | 7 | OK | OK | 0.5 | 9973 | 7717 | 0.7 | 2256 | 1493 | 1 | 763 | 721 | 3 | 42 | 21 | 5 | 21 | 8 | 10 | 13 | 13 | 11.6667 | N/A | N/A | N/A
3116 | TreatmentCentre | Location01 | TreatmentCentre | 2020-09-30 11:47 | OK | 7 | OK | OK | 0.5 | 9992 | 7694 | 0.7 | 2298 | 1479 | 1 | 819 | 756 | 3 | 63 | 42 | 5 | 21 | 8 | 10 | 13 | 13 | 11.6667 | N/A | N/A | N/A
3117 | TreatmentCentre | Location01 | TreatmentCentre | 2020-09-30 11:48 | OK | 7 | OK | OK | 0.5 | 10017 | 7718 | 0.7 | 2299 | 1503 | 1 | 796 | 747 | 3 | 49 | 30 | 5 | 19 | 12 | 10 | 7 | 7 | 11.6667 | N/A | N/A | N/A
3118 | TreatmentCentre | Location01 | TreatmentCentre | 2020-09-30 11:48 | OK | 7 | OK | OK | 0.5 | 9971 | 7723 | 0.7 | 2248 | 1525 | 1 | 723 | 692 | 3 | 31 | 19 | 5 | 12 | 8 | 10 | 4 | 4 | 11.6667 | N/A | N/A | N/A
3119 | TreatmentCentre | Location01 | TreatmentCentre | 2020-09-30 11:48 | OK | 7 | OK | OK | 0.5 | 9873 | 7670 | 0.7 | 2203 | 1528 | 1 | 675 | 651 | 3 | 24 | 10 | 5 | 14 | 5 | 10 | 9 | 9 | 11.6667 | N/A | N/A | N/A
3120 | TreatmentCentre | Location01 | TreatmentCentre | 2020-09-30 11:48 | OK | 7 | OK | OK | 0.5 | 10173 | 7893 | 0.7 | 2280 | 1518 | 1 | 762 | 702 | 3 | 60 | 17 | 5 | 43 | 21 | 10 | 22 | 22 | 11.6667 | N/A | N/A | N/A
3121 | TreatmentCentre | Location01 | TreatmentCentre | 2020-09-30 11:48 | OK | 7 | OK | OK | 0.5 | 9831 | 7504 | 0.7 | 2327 | 1482 | 1 | 845 | 770 | 3 | 75 | 36 | 5 | 39 | 17 | 10 | 22 | 22 | 11.6667 | N/A | N/A | N/A
3122 | TreatmentCentre | Location01 | TreatmentCentre | 2020-09-30 11:48 | OK | 7 | OK | OK | 0.5 | 10367 | 7895 | 0.7 | 2472 | 1560 | 1 | 912 | 830 | 3 | 82 | 37 | 5 | 45 | 20 | 10 | 25 | 25 | 11.6667 | N/A | N/A | N/A
3123 | TreatmentCentre | Location01 | TreatmentCentre | 2020-09-30 11:48 | OK | 7 | OK | OK | 0.5 | 10297 | 7715 | 0.7 | 2582 | 1601 | 1 | 981 | 877 | 3 | 104 | 50 | 5 | 54 | 22 | 10 | 32 | 32 | 11.6667 | N/A | N/A | N/A
3124 | TreatmentCentre | Location01 | TreatmentCentre | 2020-09-30 11:48 | OK | 7 | OK | OK | 0.5 | 10163 | 7711 | 0.7 | 2452 | 1581 | 1 | 871 | 769 | 3 | 102 | 45 | 5 | 57 | 20 | 10 | 37 | 37 | 11.6667 | N/A | N/A | N/A
3125 | TreatmentCentre | Location01 | TreatmentCentre | 2020-09-30 11:49 | OK | 7 | OK | OK | 0.5 | 9733 | 7138 | 0.7 | 2595 | 1488 | 1 | 1107 | 949 | 3 | 158 | 78 | 5 | 80 | 36 | 10 | 44 | 44 | 11.6667 | N/A | N/A | N/A
3126 | TreatmentCentre | Location01 | TreatmentCentre | 2020-09-30 11:49 | OK | 7 | OK | OK | 0.5 | 10788 | 7788 | 0.7 | 3000 | 1584 | 1 | 1416 | 1189 | 3 | 227 | 116 | 5 | 111 | 45 | 10 | 66 | 66 | 11.6667 | N/A | N/A | N/A
3127 | TreatmentCentre | Location01 | TreatmentCentre | 2020-09-30 11:49 | OK | 7 | OK | OK | 0.5 | 10287 | 7595 | 0.7 | 2692 | 1559 | 1 | 1133 | 978 | 3 | 155 | 68 | 5 | 87 | 33 | 10 | 54 | 54 | 11.6667 | N/A | N/A | N/A
3128 | TreatmentCentre | Location01 | TreatmentCentre | 2020-09-30 11:49 | OK | 7 | OK | OK | 0.5 | 10530 | 7742 | 0.7 | 2788 | 1608 | 1 | 1180 | 1026 | 3 | 154 | 62 | 5 | 92 | 33 | 10 | 59 | 59 | 11.6667 | N/A | N/A | N/A
3129 | TreatmentCentre | Location01 | TreatmentCentre | 2020-09-30 11:49 | OK | 7 | OK | OK | 0.5 | 10620 | 7751 | 0.7 | 2869 | 1675 | 1 | 1194 | 1065 | 3 | 129 | 75 | 5 | 54 | 29 | 10 | 25 | 25 | 11.6667 | N/A | N/A | N/A
3130 | TreatmentCentre | Location01 | TreatmentCentre | 2020-09-30 11:49 | OK | 7 | OK | OK | 0.5 | 10652 | 7792 | 0.7 | 2860 | 1621 | 1 | 1239 | 1076 | 3 | 163 | 98 | 5 | 65 | 35 | 10 | 30 | 30 | 11.6667 | N/A | N/A | N/A
3131 | TreatmentCentre | Location01 | TreatmentCentre | 2020-09-30 11:49 | OK | 7 | OK | OK | 0.5 | 10805 | 7959 | 0.7 | 2846 | 1669 | 1 | 1177 | 1023 | 3 | 154 | 101 | 5 | 53 | 28 | 10 | 25 | 25 | 11.6667 | N/A | N/A | N/A
3132 | TreatmentCentre | Location01 | TreatmentCentre | 2020-09-30 11:49 | OK | 7 | OK | OK | 0.5 | 10456 | 7900 | 0.7 | 2556 | 1518 | 1 | 1038 | 931 | 3 | 107 | 59 | 5 | 48 | 28 | 10 | 20 | 20 | 11.6667 | N/A | N/A | N/A
3133 | TreatmentCentre | Location01 | TreatmentCentre | 2020-09-30 11:49 | OK | 7 | OK | OK | 0.5 | 10382 | 7880 | 0.7 | 2502 | 1563 | 1 | 939 | 854 | 3 | 85 | 44 | 5 | 41 | 18 | 10 | 23 | 23 | 11.6667 | N/A | N/A | N/A
3134 | TreatmentCentre | Location01 | TreatmentCentre | 2020-09-30 11:50 | OK | 7 | OK | OK | 0.5 | 10116 | 7659 | 0.7 | 2457 | 1508 | 1 | 949 | 835 | 3 | 114 | 54 | 5 | 60 | 14 | 10 | 46 | 46 | 11.6667 | N/A | N/A | N/A
3135 | TreatmentCentre | Location01 | TreatmentCentre | 2020-09-30 11:50 | OK | 7 | OK | OK | 0.5 | 9948 | 7564 | 0.7 | 2384 | 1458 | 1 | 926 | 824 | 3 | 102 | 63 | 5 | 39 | 18 | 10 | 21 | 21 | 11.6667 | N/A | N/A | N/A
3136 | TreatmentCentre | Location01 | TreatmentCentre | 2020-09-30 11:50 | OK | 7 | OK | OK | 0.5 | 11090 | 7780 | 0.7 | 3310 | 1669 | 1 | 1641 | 1352 | 3 | 289 | 155 | 5 | 134 | 51 | 10 | 83 | 83 | 11.6667 | N/A | N/A | N/A
3137 | TreatmentCentre | Location01 | TreatmentCentre | 2020-09-30 11:50 | OK | 7 | OK | OK | 0.5 | 11239 | 7971 | 0.7 | 3268 | 1658 | 1 | 1610 | 1319 | 3 | 291 | 159 | 5 | 132 | 51 | 10 | 81 | 81 | 11.6667 | N/A | N/A | N/A
3138 | TreatmentCentre | Location01 | TreatmentCentre | 2020-09-30 11:50 | OK | 7 | OK | OK | 0.5 | 10171 | 7725 | 0.7 | 2446 | 1569 | 1 | 877 | 805 | 3 | 72 | 40 | 5 | 32 | 13 | 10 | 19 | 19 | 11.6667 | N/A | N/A | N/A
3139 | TreatmentCentre | Location01 | TreatmentCentre | 2020-09-30 11:50 | OK | 7 | OK | OK | 0.5 | 10206 | 7513 | 0.7 | 2693 | 1549 | 1 | 1144 | 993 | 3 | 151 | 91 | 5 | 60 | 27 | 10 | 33 | 33 | 11.6667 | N/A | N/A | N/A
3140 | TreatmentCentre | Location01 | TreatmentCentre | 2020-09-30 11:50 | OK | 7 | OK | OK | 0.5 | 10840 | 7901 | 0.7 | 2939 | 1740 | 1 | 1199 | 1047 | 3 | 152 | 91 | 5 | 61 | 38 | 10 | 23 | 23 | 11.6667 | N/A | N/A | N/A
3141 | TreatmentCentre | Location01 | TreatmentCentre | 2020-09-30 11:50 | OK | 7 | OK | OK | 0.5 | 10117 | 7746 | 0.7 | 2371 | 1592 | 1 | 779 | 724 | 3 | 55 | 34 | 5 | 21 | 11 | 10 | 10 | 10 | 11.6667 | N/A | N/A | N/A
3142 | TreatmentCentre | Location01 | TreatmentCentre | 2020-09-30 11:50 | OK | 7 | OK | OK | 0.5 | 10241 | 7956 | 0.7 | 2285 | 1487 | 1 | 798 | 754 | 3 | 44 | 20 | 5 | 24 | 8 | 10 | 16 | 16 | 11.6667 | N/A | N/A | N/A
3143 | TreatmentCentre | Location01 | TreatmentCentre | 2020-09-30 11:51 | OK | 7 | OK | OK | 0.5 | 9978 | 7685 | 0.7 | 2293 | 1526 | 1 | 767 | 730 | 3 | 37 | 22 | 5 | 15 | 7 | 10 | 8 | 8 | 11.6667 | N/A | N/A | N/A
3144 | TreatmentCentre | Location01 | TreatmentCentre | 2020-09-30 11:51 | OK | 7 | OK | OK | 0.5 | 10314 | 7699 | 0.7 | 2615 | 1615 | 1 | 1000 | 865 | 3 | 135 | 78 | 5 | 57 | 28 | 10 | 29 | 29 | 11.6667 | N/A | N/A | N/A
3145 | TreatmentCentre | Location01 | TreatmentCentre | 2020-09-30 11:51 | OK | 7 | OK | OK | 0.5 | 9913 | 7720 | 0.7 | 2193 | 1489 | 1 | 704 | 648 | 3 | 56 | 25 | 5 | 31 | 13 | 10 | 18 | 18 | 11.6667 | N/A | N/A | N/A
3146 | TreatmentCentre | Location01 | TreatmentCentre | 2020-09-30 11:51 | OK | 7 | OK | OK | 0.5 | 10228 | 7930 | 0.7 | 2298 | 1570 | 1 | 728 | 701 | 3 | 27 | 11 | 5 | 16 | 8 | 10 | 8 | 8 | 11.6667 | N/A | N/A | N/A
3147 | TreatmentCentre | Location01 | TreatmentCentre | 2020-09-30 11:51 | OK | 7 | OK | OK | 0.5 | 10162 | 7582 | 0.7 | 2580 | 1606 | 1 | 974 | 860 | 3 | 114 | 69 | 5 | 45 | 17 | 10 | 28 | 28 | 11.6667 | N/A | N/A | N/A
3148 | TreatmentCentre | Location01 | TreatmentCentre | 2020-09-30 11:51 | OK | 7 | OK | OK | 0.5 | 10077 | 7659 | 0.7 | 2418 | 1550 | 1 | 868 | 799 | 3 | 69 | 38 | 5 | 31 | 18 | 10 | 13 | 13 | 11.6667 | N/A | N/A | N/A
3149 | TreatmentCentre | Location01 | TreatmentCentre | 2020-09-30 11:51 | OK | 7 | OK | OK | 0.5 | 9949 | 7604 | 0.7 | 2345 | 1524 | 1 | 821 | 760 | 3 | 61 | 26 | 5 | 35 | 15 | 10 | 20 | 20 | 11.6667 | N/A | N/A | N/A
3150 | TreatmentCentre | Location01 | TreatmentCentre | 2020-09-30 11:51 | OK | 7 | OK | OK | 0.5 | 9912 | 7685 | 0.7 | 2227 | 1494 | 1 | 733 | 706 | 3 | 27 | 12 | 5 | 15 | 6 | 10 | 9 | 9 | 11.6667 | N/A | N/A | N/A
3151 | TreatmentCentre | Location01 | TreatmentCentre | 2020-09-30 11:52 | OK | 7 | OK | OK | 0.5 | 9832 | 7498 | 0.7 | 2334 | 1607 | 1 | 727 | 681 | 3 | 46 | 22 | 5 | 24 | 11 | 10 | 13 | 13 | 11.6667 | N/A | N/A | N/A
3152 | TreatmentCentre | Location01 | TreatmentCentre | 2020-09-30 11:52 | OK | 7 | OK | OK | 0.5 | 9820 | 7650 | 0.7 | 2170 | 1453 | 1 | 717 | 691 | 3 | 26 | 18 | 5 | 8 | 6 | 10 | 2 | 2 | 11.6667 | N/A | N/A | N/A
3153 | TreatmentCentre | Location01 | TreatmentCentre | 2020-09-30 11:52 | OK | 7 | OK | OK | 0.5 | 9842 | 7586 | 0.7 | 2256 | 1492 | 1 | 764 | 725 | 3 | 39 | 15 | 5 | 24 | 12 | 10 | 12 | 12 | 11.6667 | N/A | N/A | N/A
3154 | TreatmentCentre | Location01 | TreatmentCentre | 2020-09-30 11:52 | OK | 7 | OK | OK | 0.5 | 9829 | 7586 | 0.7 | 2243 | 1529 | 1 | 714 | 681 | 3 | 33 | 19 | 5 | 14 | 9 | 10 | 5 | 5 | 11.6667 | N/A | N/A | N/A
3155 | TreatmentCentre | Location01 | TreatmentCentre | 2020-09-30 11:52 | OK | 7 | OK | OK | 0.5 | 9885 | 7596 | 0.7 | 2289 | 1514 | 1 | 775 | 737 | 3 | 38 | 22 | 5 | 16 | 6 | 10 | 10 | 10 | 11.6667 | N/A | N/A | N/A
3156 | TreatmentCentre | Location01 | TreatmentCentre | 2020-09-30 11:52 | OK | 7 | OK | OK | 0.5 | 9595 | 7440 | 0.7 | 2155 | 1455 | 1 | 700 | 661 | 3 | 39 | 21 | 5 | 18 | 8 | 10 | 10 | 10 | 11.6667 | N/A | N/A | N/A
3157 | TreatmentCentre | Location01 | TreatmentCentre | 2020-09-30 11:52 | OK | 7 | OK | OK | 0.5 | 9635 | 7480 | 0.7 | 2155 | 1459 | 1 | 696 | 665 | 3 | 31 | 15 | 5 | 16 | 4 | 10 | 12 | 12 | 11.6667 | N/A | N/A | N/A
3158 | TreatmentCentre | Location01 | TreatmentCentre | 2020-09-30 11:52 | OK | 7 | OK | OK | 0.5 | 9696 | 7519 | 0.7 | 2177 | 1483 | 1 | 694 | 650 | 3 | 44 | 26 | 5 | 18 | 5 | 10 | 13 | 13 | 11.6667 | N/A | N/A | N/A
3159 | TreatmentCentre | Location01 | TreatmentCentre | 2020-09-30 11:52 | OK | 7 | OK | OK | 0.5 | 9889 | 7601 | 0.7 | 2288 | 1526 | 1 | 762 | 688 | 3 | 74 | 33 | 5 | 41 | 15 | 10 | 26 | 26 | 11.6667 | N/A | N/A | N/A
3160 | TreatmentCentre | Location01 | TreatmentCentre | 2020-09-30 11:53 | OK | 7 | OK | OK | 0.5 | 9773 | 7481 | 0.7 | 2292 | 1528 | 1 | 764 | 726 | 3 | 38 | 22 | 5 | 16 | 9 | 10 | 7 | 7 | 11.6667 | N/A | N/A | N/A
3161 | TreatmentCentre | Location01 | TreatmentCentre | 2020-09-30 11:53 | OK | 7 | OK | OK | 0.5 | 9575 | 7426 | 0.7 | 2149 | 1507 | 1 | 642 | 612 | 3 | 30 | 18 | 5 | 12 | 4 | 10 | 8 | 8 | 11.6667 | N/A | N/A | N/A
3162 | TreatmentCentre | Location01 | TreatmentCentre | 2020-09-30 11:53 | OK | 7 | OK | OK | 0.5 | 9107 | 6996 | 0.7 | 2111 | 1428 | 1 | 683 | 643 | 3 | 40 | 19 | 5 | 21 | 7 | 10 | 14 | 14 | 11.6667 | N/A | N/A | N/A
3163 | TreatmentCentre | Location01 | TreatmentCentre | 2020-09-30 11:53 | OK | 7 | OK | OK | 0.5 | 9441 | 7323 | 0.7 | 2118 | 1459 | 1 | 659 | 632 | 3 | 27 | 11 | 5 | 16 | 3 | 10 | 13 | 13 | 11.6667 | N/A | N/A | N/A
3164 | TreatmentCentre | Location01 | TreatmentCentre | 2020-09-30 11:53 | OK | 7 | OK | OK | 0.5 | 9406 | 7332 | 0.7 | 2074 | 1383 | 1 | 691 | 661 | 3 | 30 | 15 | 5 | 15 | 6 | 10 | 9 | 9 | 11.6667 | N/A | N/A | N/A
3165 | TreatmentCentre | Location01 | TreatmentCentre | 2020-09-30 11:53 | OK | 7 | OK | OK | 0.5 | 9502 | 7350 | 0.7 | 2152 | 1468 | 1 | 684 | 660 | 3 | 24 | 16 | 5 | 8 | 4 | 10 | 4 | 4 | 11.6667 | N/A | N/A | N/A
3166 | TreatmentCentre | Location01 | TreatmentCentre | 2020-09-30 11:53 | OK | 7 | OK | OK | 0.5 | 9534 | 7459 | 0.7 | 2075 | 1413 | 1 | 662 | 639 | 3 | 23 | 16 | 5 | 7 | 2 | 10 | 5 | 5 | 11.6667 | N/A | N/A | N/A
3167 | TreatmentCentre | Location01 | TreatmentCentre | 2020-09-30 11:53 | OK | 7 | OK | OK | 0.5 | 9478 | 7349 | 0.7 | 2129 | 1441 | 1 | 688 | 673 | 3 | 15 | 8 | 5 | 7 | 3 | 10 | 4 | 4 | 11.6667 | N/A | N/A | N/A
3168 | TreatmentCentre | Location01 | TreatmentCentre | 2020-09-30 11:54 | OK | 7 | OK | OK | 0.5 | 9581 | 7431 | 0.7 | 2150 | 1517 | 1 | 633 | 611 | 3 | 22 | 12 | 5 | 10 | 4 | 10 | 6 | 6 | 11.6667 | N/A | N/A | N/A
3169 | TreatmentCentre | Location01 | TreatmentCentre | 2020-09-30 11:54 | OK | 7 | OK | OK | 0.5 | 9600 | 7469 | 0.7 | 2131 | 1494 | 1 | 637 | 616 | 3 | 21 | 14 | 5 | 7 | 2 | 10 | 5 | 5 | 11.6667 | N/A | N/A | N/A
3170 | TreatmentCentre | Location01 | TreatmentCentre | 2020-09-30 11:54 | OK | 7 | OK | OK | 0.5 | 9491 | 7419 | 0.7 | 2072 | 1419 | 1 | 653 | 633 | 3 | 20 | 10 | 5 | 10 | 6 | 10 | 4 | 4 | 11.6667 | N/A | N/A | N/A
3171 | TreatmentCentre | Location01 | TreatmentCentre | 2020-09-30 11:54 | OK | 7 | OK | OK | 0.5 | 9644 | 7512 | 0.7 | 2132 | 1437 | 1 | 695 | 658 | 3 | 37 | 20 | 5 | 17 | 8 | 10 | 9 | 9 | 11.6667 | N/A | N/A | N/A
3172 | TreatmentCentre | Location01 | TreatmentCentre | 2020-09-30 11:54 | OK | 7 | OK | OK | 0.5 | 9467 | 7365 | 0.7 | 2102 | 1435 | 1 | 667 | 634 | 3 | 33 | 21 | 5 | 12 | 4 | 10 | 8 | 8 | 11.6667 | N/A | N/A | N/A
3173 | TreatmentCentre | Location01 | TreatmentCentre | 2020-09-30 11:54 | OK | 7 | OK | OK | 0.5 | 9621 | 7349 | 0.7 | 2272 | 1462 | 1 | 810 | 725 | 3 | 85 | 52 | 5 | 33 | 18 | 10 | 15 | 15 | 11.6667 | N/A | N/A | N/A
3174 | TreatmentCentre | Location01 | TreatmentCentre | 2020-09-30 11:54 | OK | 7 | OK | OK | 0.5 | 9665 | 7357 | 0.7 | 2308 | 1527 | 1 | 781 | 724 | 3 | 57 | 39 | 5 | 18 | 7 | 10 | 11 | 11 | 11.6667 | N/A | N/A | N/A
3175 | TreatmentCentre | Location01 | TreatmentCentre | 2020-09-30 11:54 | OK | 7 | OK | OK | 0.5 | 9539 | 7338 | 0.7 | 2201 | 1461 | 1 | 740 | 688 | 3 | 52 | 35 | 5 | 17 | 10 | 10 | 7 | 7 | 11.6667 | N/A | N/A | N/A
3176 | TreatmentCentre | Location01 | TreatmentCentre | 2020-09-30 11:54 | OK | 7 | OK | OK | 0.5 | 9643 | 7422 | 0.7 | 2221 | 1486 | 1 | 735 | 683 | 3 | 52 | 29 | 5 | 23 | 8 | 10 | 15 | 15 | 11.6667 | N/A | N/A | N/A
3177 | TreatmentCentre | Location01 | TreatmentCentre | 2020-09-30 11:55 | OK | 7 | OK | OK | 0.5 | 10018 | 7551 | 0.7 | 2467 | 1549 | 1 | 918 | 816 | 3 | 102 | 69 | 5 | 33 | 21 | 10 | 12 | 12 | 11.6667 | N/A | N/A | N/A
3178 | TreatmentCentre | Location01 | TreatmentCentre | 2020-09-30 11:55 | OK | 7 | OK | OK | 0.5 | 9895 | 7392 | 0.7 | 2503 | 1468 | 1 | 1035 | 916 | 3 | 119 | 80 | 5 | 39 | 20 | 10 | 19 | 19 | 11.6667 | N/A | N/A | N/A
3179 | TreatmentCentre | Location01 | TreatmentCentre | 2020-09-30 11:55 | OK | 7 | OK | OK | 0.5 | 9492 | 7141 | 0.7 | 2351 | 1451 | 1 | 900 | 804 | 3 | 96 | 61 | 5 | 35 | 23 | 10 | 12 | 12 | 11.6667 | N/A | N/A | N/A
3180 | TreatmentCentre | Location01 | TreatmentCentre | 2020-09-30 11:55 | OK | 7 | OK | OK | 0.5 | 9895 | 7480 | 0.7 | 2415 | 1606 | 1 | 809 | 734 | 3 | 75 | 48 | 5 | 27 | 11 | 10 | 16 | 16 | 11.6667 | N/A | N/A | N/A
3181 | TreatmentCentre | Location01 | TreatmentCentre | 2020-09-30 11:55 | OK | 7 | OK | OK | 0.5 | 9706 | 7415 | 0.7 | 2291 | 1495 | 1 | 796 | 743 | 3 | 53 | 37 | 5 | 16 | 13 | 10 | 3 | 3 | 11.6667 | N/A | N/A | N/A
3182 | TreatmentCentre | Location01 | TreatmentCentre | 2020-09-30 11:55 | OK | 7 | OK | OK | 0.5 | 9622 | 7422 | 0.7 | 2200 | 1510 | 1 | 690 | 657 | 3 | 33 | 28 | 5 | 5 | 2 | 10 | 3 | 3 | 11.6667 | N/A | N/A | N/A
3183 | TreatmentCentre | Location01 | TreatmentCentre | 2020-09-30 11:55 | OK | 7 | OK | OK | 0.5 | 9536 | 7322 | 0.7 | 2214 | 1473 | 1 | 741 | 674 | 3 | 67 | 41 | 5 | 26 | 15 | 10 | 11 | 11 | 11.6667 | N/A | N/A | N/A
3184 | TreatmentCentre | Location01 | TreatmentCentre | 2020-09-30 11:55 | OK | 7 | OK | OK | 0.5 | 9709 | 7414 | 0.7 | 2295 | 1455 | 1 | 840 | 777 | 3 | 63 | 48 | 5 | 15 | 11 | 10 | 4 | 4 | 11.6667 | N/A | N/A | N/A
3185 | TreatmentCentre | Location01 | TreatmentCentre | 2020-09-30 11:56 | OK | 7 | OK | OK | 0.5 | 9567 | 7386 | 0.7 | 2181 | 1380 | 1 | 801 | 752 | 3 | 49 | 41 | 5 | 8 | 7 | 10 | 1 | 1 | 11.6667 | N/A | N/A | N/A
3186 | TreatmentCentre | Location01 | TreatmentCentre | 2020-09-30 11:56 | OK | 7 | OK | OK | 0.5 | 9350 | 7211 | 0.7 | 2139 | 1422 | 1 | 717 | 690 | 3 | 27 | 14 | 5 | 13 | 9 | 10 | 4 | 4 | 11.6667 | N/A | N/A | N/A
3187 | TreatmentCentre | Location01 | TreatmentCentre | 2020-09-30 11:56 | OK | 7 | OK | OK | 0.5 | 9682 | 7496 | 0.7 | 2186 | 1481 | 1 | 705 | 679 | 3 | 26 | 12 | 5 | 14 | 8 | 10 | 6 | 6 | 11.6667 | N/A | N/A | N/A
3188 | TreatmentCentre | Location01 | TreatmentCentre | 2020-09-30 11:56 | OK | 7 | OK | OK | 0.5 | 9940 | 7405 | 0.7 | 2535 | 1516 | 1 | 1019 | 892 | 3 | 127 | 65 | 5 | 62 | 24 | 10 | 38 | 38 | 11.6667 | N/A | N/A | N/A
3189 | TreatmentCentre | Location01 | TreatmentCentre | 2020-09-30 11:56 | OK | 7 | OK | OK | 0.5 | 9847 | 7394 | 0.7 | 2453 | 1548 | 1 | 905 | 815 | 3 | 90 | 58 | 5 | 32 | 19 | 10 | 13 | 13 | 11.6667 | N/A | N/A | N/A
3190 | TreatmentCentre | Location01 | TreatmentCentre | 2020-09-30 11:56 | OK | 7 | OK | OK | 0.5 | 9564 | 7273 | 0.7 | 2291 | 1506 | 1 | 785 | 732 | 3 | 53 | 35 | 5 | 18 | 11 | 10 | 7 | 7 | 11.6667 | N/A | N/A | N/A
3191 | TreatmentCentre | Location01 | TreatmentCentre | 2020-09-30 11:56 | OK | 7 | OK | OK | 0.5 | 9557 | 7268 | 0.7 | 2289 | 1469 | 1 | 820 | 787 | 3 | 33 | 22 | 5 | 11 | 8 | 10 | 3 | 3 | 11.6667 | N/A | N/A | N/A
3192 | TreatmentCentre | Location01 | TreatmentCentre | 2020-09-30 11:56 | OK | 7 | OK | OK | 0.5 | 9450 | 7268 | 0.7 | 2182 | 1360 | 1 | 822 | 740 | 3 | 82 | 58 | 5 | 24 | 14 | 10 | 10 | 10 | 11.6667 | N/A | N/A | N/A
3193 | TreatmentCentre | Location01 | TreatmentCentre | 2020-09-30 11:56 | OK | 7 | OK | OK | 0.5 | 9398 | 7313 | 0.7 | 2085 | 1398 | 1 | 687 | 652 | 3 | 35 | 21 | 5 | 14 | 6 | 10 | 8 | 8 | 11.6667 | N/A | N/A | N/A
3194 | TreatmentCentre | Location01 | TreatmentCentre | 2020-09-30 11:57 | OK | 7 | OK | OK | 0.5 | 9649 | 7363 | 0.7 | 2286 | 1473 | 1 | 813 | 738 | 3 | 75 | 50 | 5 | 25 | 14 | 10 | 11 | 11 | 11.6667 | N/A | N/A | N/A
3195 | TreatmentCentre | Location01 | TreatmentCentre | 2020-09-30 11:57 | OK | 7 | OK | OK | 0.5 | 9339 | 7144 | 0.7 | 2195 | 1482 | 1 | 713 | 675 | 3 | 38 | 20 | 5 | 18 | 7 | 10 | 11 | 11 | 11.6667 | N/A | N/A | N/A
3196 | TreatmentCentre | Location01 | TreatmentCentre | 2020-09-30 11:57 | OK | 7 | OK | OK | 0.5 | 9451 | 7269 | 0.7 | 2182 | 1479 | 1 | 703 | 668 | 3 | 35 | 17 | 5 | 18 | 11 | 10 | 7 | 7 | 11.6667 | N/A | N/A | N/A
3197 | TreatmentCentre | Location01 | TreatmentCentre | 2020-09-30 11:57 | OK | 7 | OK | OK | 0.5 | 9527 | 7441 | 0.7 | 2086 | 1435 | 1 | 651 | 629 | 3 | 22 | 14 | 5 | 8 | 6 | 10 | 2 | 2 | 11.6667 | N/A | N/A | N/A
3198 | TreatmentCentre | Location01 | TreatmentCentre | 2020-09-30 11:57 | OK | 7 | OK | OK | 0.5 | 9452 | 7378 | 0.7 | 2074 | 1478 | 1 | 596 | 575 | 3 | 21 | 14 | 5 | 7 | 5 | 10 | 2 | 2 | 11.6667 | N/A | N/A | N/A
3199 | TreatmentCentre | Location01 | TreatmentCentre | 2020-09-30 11:57 | OK | 7 | OK | OK | 0.5 | 9434 | 7229 | 0.7 | 2205 | 1483 | 1 | 722 | 684 | 3 | 38 | 28 | 5 | 10 | 8 | 10 | 2 | 2 | 11.6667 | N/A | N/A | N/A
3200 | TreatmentCentre | Location01 | TreatmentCentre | 2020-09-30 11:57 | OK | 7 | OK | OK | 0.5 | 9298 | 7069 | 0.7 | 2229 | 1472 | 1 | 757 | 708 | 3 | 49 | 32 | 5 | 17 | 8 | 10 | 9 | 9 | 11.6667 | N/A | N/A | N/A
3201 | TreatmentCentre | Location01 | TreatmentCentre | 2020-09-30 11:57 | OK | 7 | OK | OK | 0.5 | 9318 | 7238 | 0.7 | 2080 | 1454 | 1 | 626 | 600 | 3 | 26 | 13 | 5 | 13 | 5 | 10 | 8 | 8 | 11.6667 | N/A | N/A | N/A
3202 | TreatmentCentre | Location01 | TreatmentCentre | 2020-09-30 11:58 | OK | 7 | OK | OK | 0.5 | 9258 | 7209 | 0.7 | 2049 | 1416 | 1 | 633 | 608 | 3 | 25 | 9 | 5 | 16 | 6 | 10 | 10 | 10 | 11.6667 | N/A | N/A | N/A
3203 | TreatmentCentre | Location01 | TreatmentCentre | 2020-09-30 11:58 | OK | 7 | OK | OK | 0.5 | 9483 | 7414 | 0.7 | 2069 | 1372 | 1 | 697 | 657 | 3 | 40 | 32 | 5 | 8 | 7 | 10 | 1 | 1 | 11.6667 | N/A | N/A | N/A
3204 | TreatmentCentre | Location01 | TreatmentCentre | 2020-09-30 11:58 | OK | 7 | OK | OK | 0.5 | 9430 | 7174 | 0.7 | 2256 | 1513 | 1 | 743 | 687 | 3 | 56 | 31 | 5 | 25 | 10 | 10 | 15 | 15 | 11.6667 | N/A | N/A | N/A
3205 | TreatmentCentre | Location01 | TreatmentCentre | 2020-09-30 11:58 | OK | 7 | OK | OK | 0.5 | 9287 | 7155 | 0.7 | 2132 | 1483 | 1 | 649 | 629 | 3 | 20 | 15 | 5 | 5 | 3 | 10 | 2 | 2 | 11.6667 | N/A | N/A | N/A
3206 | TreatmentCentre | Location01 | TreatmentCentre | 2020-09-30 11:58 | OK | 7 | OK | OK | 0.5 | 9476 | 7319 | 0.7 | 2157 | 1448 | 1 | 709 | 662 | 3 | 47 | 30 | 5 | 17 | 9 | 10 | 8 | 8 | 11.6667 | N/A | N/A | N/A
3207 | TreatmentCentre | Location01 | TreatmentCentre | 2020-09-30 11:58 | OK | 7 | OK | OK | 0.5 | 9430 | 7212 | 0.7 | 2218 | 1452 | 1 | 766 | 719 | 3 | 47 | 34 | 5 | 13 | 8 | 10 | 5 | 5 | 11.6667 | N/A | N/A | N/A
3208 | TreatmentCentre | Location01 | TreatmentCentre | 2020-09-30 11:58 | OK | 7 | OK | OK | 0.5 | 9266 | 7194 | 0.7 | 2072 | 1386 | 1 | 686 | 653 | 3 | 33 | 23 | 5 | 10 | 9 | 10 | 1 | 1 | 11.6667 | N/A | N/A | N/A
3209 | TreatmentCentre | Location01 | TreatmentCentre | 2020-09-30 11:58 | OK | 7 | OK | OK | 0.5 | 9264 | 7154 | 0.7 | 2110 | 1427 | 1 | 683 | 635 | 3 | 48 | 22 | 5 | 26 | 7 | 10 | 19 | 19 | 11.6667 | N/A | N/A | N/A
3210 | TreatmentCentre | Location01 | TreatmentCentre | 2020-09-30 11:58 | OK | 7 | OK | OK | 0.5 | 9453 | 7417 | 0.7 | 2036 | 1403 | 1 | 633 | 610 | 3 | 23 | 11 | 5 | 12 | 2 | 10 | 10 | 10 | 11.6667 | N/A | N/A | N/A
3211 | TreatmentCentre | Location01 | TreatmentCentre | 2020-09-30 11:59 | OK | 7 | OK | OK | 0.5 | 9250 | 7134 | 0.7 | 2116 | 1499 | 1 | 617 | 584 | 3 | 33 | 23 | 5 | 10 | 8 | 10 | 2 | 2 | 11.6667 | N/A | N/A | N/A
3212 | TreatmentCentre | Location01 | TreatmentCentre | 2020-09-30 11:59 | OK | 7 | OK | OK | 0.5 | 9382 | 7372 | 0.7 | 2010 | 1439 | 1 | 571 | 557 | 3 | 14 | 11 | 5 | 3 | 2 | 10 | 1 | 1 | 11.6667 | N/A | N/A | N/A
3213 | TreatmentCentre | Location01 | TreatmentCentre | 2020-09-30 11:59 | OK | 7 | OK | OK | 0.5 | 9433 | 7296 | 0.7 | 2137 | 1502 | 1 | 635 | 606 | 3 | 29 | 19 | 5 | 10 | 7 | 10 | 3 | 3 | 11.6667 | N/A | N/A | N/A
3214 | TreatmentCentre | Location01 | TreatmentCentre | 2020-09-30 11:59 | OK | 7 | OK | OK | 0.5 | 9509 | 7363 | 0.7 | 2146 | 1503 | 1 | 643 | 626 | 3 | 17 | 10 | 5 | 7 | 1 | 10 | 6 | 6 | 11.6667 | N/A | N/A | N/A
3215 | TreatmentCentre | Location01 | TreatmentCentre | 2020-09-30 11:59 | OK | 7 | OK | OK | 0.5 | 9356 | 7184 | 0.7 | 2172 | 1470 | 1 | 702 | 676 | 3 | 26 | 16 | 5 | 10 | 4 | 10 | 6 | 6 | 11.6667 | N/A | N/A | N/A
3216 | TreatmentCentre | Location01 | TreatmentCentre | 2020-09-30 11:59 | OK | 7 | OK | OK | 0.5 | 9121 | 7095 | 0.7 | 2026 | 1389 | 1 | 637 | 605 | 3 | 32 | 20 | 5 | 12 | 6 | 10 | 6 | 6 | 11.6667 | N/A | N/A | N/A
3217 | TreatmentCentre | Location01 | TreatmentCentre | 2020-09-30 11:59 | OK | 7 | OK | OK | 0.5 | 9091 | 7000 | 0.7 | 2091 | 1470 | 1 | 621 | 599 | 3 | 22 | 13 | 5 | 9 | 3 | 10 | 6 | 6 | 11.6667 | N/A | N/A | N/A
3218 | TreatmentCentre | Location01 | TreatmentCentre | 2020-09-30 11:59 | OK | 7 | OK | OK | 0.5 | 9170 | 6926 | 0.7 | 2244 | 1393 | 1 | 851 | 770 | 3 | 81 | 51 | 5 | 30 | 12 | 10 | 18 | 18 | 11.6667 | N/A | N/A | N/A
3219 | TreatmentCentre | Location01 | TreatmentCentre | 2020-09-30 11:59 | OK | 7 | OK | OK | 0.5 | 9390 | 7248 | 0.7 | 2142 | 1412 | 1 | 730 | 690 | 3 | 40 | 29 | 5 | 11 | 6 | 10 | 5 | 5 | 11.6667 | N/A | N/A | N/A
3220 | TreatmentCentre | Location01 | TreatmentCentre | 2020-09-30 12:00 | OK | 7 | OK | OK | 0.5 | 9426 | 7256 | 0.7 | 2170 | 1497 | 1 | 673 | 641 | 3 | 32 | 21 | 5 | 11 | 4 | 10 | 7 | 7 | 11.6667 | N/A | N/A | N/A
3221 | TreatmentCentre | Location01 | TreatmentCentre | 2020-09-30 12:00 | OK | 7 | OK | OK | 0.5 | 9427 | 7288 | 0.7 | 2139 | 1507 | 1 | 632 | 610 | 3 | 22 | 15 | 5 | 7 | 4 | 10 | 3 | 3 | 11.6667 | N/A | N/A | N/A
3222 | TreatmentCentre | Location01 | TreatmentCentre | 2020-09-30 12:00 | OK | 7 | OK | OK | 0.5 | 9229 | 7153 | 0.7 | 2076 | 1449 | 1 | 627 | 605 | 3 | 22 | 14 | 5 | 8 | 6 | 10 | 2 | 2 | 11.6667 | N/A | N/A | N/A
3223 | TreatmentCentre | Location01 | TreatmentCentre | 2020-09-30 12:00 | OK | 7 | OK | OK | 0.5 | 9545 | 7140 | 0.7 | 2405 | 1508 | 1 | 897 | 813 | 3 | 84 | 39 | 5 | 45 | 23 | 10 | 22 | 22 | 11.6667 | N/A | N/A | N/A
3224 | TreatmentCentre | Location01 | TreatmentCentre | 2020-09-30 12:00 | OK | 7 | OK | OK | 0.5 | 9363 | 7236 | 0.7 | 2127 | 1445 | 1 | 682 | 653 | 3 | 29 | 18 | 5 | 11 | 7 | 10 | 4 | 4 | 11.6667 | N/A | N/A | N/A
3225 | TreatmentCentre | Location01 | TreatmentCentre | 2020-09-30 12:00 | OK | 7 | OK | OK | 0.5 | 9267 | 7137 | 0.7 | 2130 | 1443 | 1 | 687 | 650 | 3 | 37 | 24 | 5 | 13 | 9 | 10 | 4 | 4 | 11.6667 | N/A | N/A | N/A
3226 | TreatmentCentre | Location01 | TreatmentCentre | 2020-09-30 12:00 | OK | 7 | OK | OK | 0.5 | 9172 | 7122 | 0.7 | 2050 | 1445 | 1 | 605 | 591 | 3 | 14 | 11 | 5 | 3 | 0 | 10 | 3 | 3 | 11.6667 | N/A | N/A | N/A
3227 | TreatmentCentre | Location01 | TreatmentCentre | 2020-09-30 12:00 | OK | 7 | OK | OK | 0.5 | 9259 | 7157 | 0.7 | 2102 | 1453 | 1 | 649 | 610 | 3 | 39 | 11 | 5 | 28 | 12 | 10 | 16 | 16 | 11.6667 | N/A | N/A | N/A
3228 | TreatmentCentre | Location01 | TreatmentCentre | 2020-09-30 12:01 | OK | 7 | OK | OK | 0.5 | 9088 | 7081 | 0.7 | 2007 | 1422 | 1 | 585 | 574 | 3 | 11 | 6 | 5 | 5 | 1 | 10 | 4 | 4 | 11.6667 | N/A | N/A | N/A
3229 | TreatmentCentre | Location01 | TreatmentCentre | 2020-09-30 12:01 | OK | 7 | OK | OK | 0.5 | 9230 | 7163 | 0.7 | 2067 | 1459 | 1 | 608 | 587 | 3 | 21 | 15 | 5 | 6 | 2 | 10 | 4 | 4 | 11.6667 | N/A | N/A | N/A
3230 | TreatmentCentre | Location01 | TreatmentCentre | 2020-09-30 12:01 | OK | 7 | OK | OK | 0.5 | 9179 | 7163 | 0.7 | 2016 | 1413 | 1 | 603 | 591 | 3 | 12 | 8 | 5 | 4 | 1 | 10 | 3 | 3 | 11.6667 | N/A | N/A | N/A
3231 | TreatmentCentre | Location01 | TreatmentCentre | 2020-09-30 12:01 | OK | 7 | OK | OK | 0.5 | 9351 | 7233 | 0.7 | 2118 | 1445 | 1 | 673 | 639 | 3 | 34 | 24 | 5 | 10 | 6 | 10 | 4 | 4 | 11.6667 | N/A | N/A | N/A
3232 | TreatmentCentre | Location01 | TreatmentCentre | 2020-09-30 12:01 | OK | 7 | OK | OK | 0.5 | 9152 | 7087 | 0.7 | 2065 | 1407 | 1 | 658 | 633 | 3 | 25 | 14 | 5 | 11 | 3 | 10 | 8 | 8 | 11.6667 | N/A | N/A | N/A
3233 | TreatmentCentre | Location01 | TreatmentCentre | 2020-09-30 12:01 | OK | 7 | OK | OK | 0.5 | 9383 | 7223 | 0.7 | 2160 | 1495 | 1 | 665 | 638 | 3 | 27 | 18 | 5 | 9 | 6 | 10 | 3 | 3 | 11.6667 | N/A | N/A | N/A
3234 | TreatmentCentre | Location01 | TreatmentCentre | 2020-09-30 12:01 | OK | 7 | OK | OK | 0.5 | 9154 | 6993 | 0.7 | 2161 | 1456 | 1 | 705 | 660 | 3 | 45 | 36 | 5 | 9 | 6 | 10 | 3 | 3 | 11.6667 | N/A | N/A | N/A
3235 | TreatmentCentre | Location01 | TreatmentCentre | 2020-09-30 12:01 | OK | 7 | OK | OK | 0.5 | 9429 | 7270 | 0.7 | 2159 | 1479 | 1 | 680 | 664 | 3 | 16 | 14 | 5 | 2 | 2 | 10 | 0 | 0 | 11.6667 | N/A | N/A | N/A
3236 | TreatmentCentre | Location01 | TreatmentCentre | 2020-09-30 12:01 | OK | 7 | OK | OK | 0.5 | 8958 | 6999 | 0.7 | 1959 | 1377 | 1 | 582 | 565 | 3 | 17 | 10 | 5 | 7 | 1 | 10 | 6 | 6 | 11.6667 | N/A | N/A | N/A
3237 | TreatmentCentre | Location01 | TreatmentCentre | 2020-09-30 12:02 | OK | 7 | OK | OK | 0.5 | 8903 | 6867 | 0.7 | 2036 | 1425 | 1 | 611 | 583 | 3 | 28 | 12 | 5 | 16 | 7 | 10 | 9 | 9 | 11.6667 | N/A | N/A | N/A
3238 | TreatmentCentre | Location01 | TreatmentCentre | 2020-09-30 12:02 | OK | 7 | OK | OK | 0.5 | 9188 | 7055 | 0.7 | 2133 | 1511 | 1 | 622 | 614 | 3 | 8 | 6 | 5 | 2 | 0 | 10 | 2 | 2 | 11.6667 | N/A | N/A | N/A
3239 | TreatmentCentre | Location01 | TreatmentCentre | 2020-09-30 12:02 | OK | 7 | OK | OK | 0.5 | 9211 | 7159 | 0.7 | 2052 | 1468 | 1 | 584 | 573 | 3 | 11 | 6 | 5 | 5 | 2 | 10 | 3 | 3 | 11.6667 | N/A | N/A | N/A
3240 | TreatmentCentre | Location01 | TreatmentCentre | 2020-09-30 12:02 | OK | 7 | OK | OK | 0.5 | 9027 | 6980 | 0.7 | 2047 | 1433 | 1 | 614 | 602 | 3 | 12 | 4 | 5 | 8 | 6 | 10 | 2 | 2 | 11.6667 | N/A | N/A | N/A
3241 | TreatmentCentre | Location01 | TreatmentCentre | 2020-09-30 12:02 | OK | 7 | OK | OK | 0.5 | 9262 | 7163 | 0.7 | 2099 | 1436 | 1 | 663 | 645 | 3 | 18 | 8 | 5 | 10 | 4 | 10 | 6 | 6 | 11.6667 | N/A | N/A | N/A
3242 | TreatmentCentre | Location01 | TreatmentCentre | 2020-09-30 12:02 | OK | 7 | OK | OK | 0.5 | 9156 | 7011 | 0.7 | 2145 | 1426 | 1 | 719 | 677 | 3 | 42 | 26 | 5 | 16 | 10 | 10 | 6 | 6 | 11.6667 | N/A | N/A | N/A
3243 | TreatmentCentre | Location01 | TreatmentCentre | 2020-09-30 12:02 | OK | 7 | OK | OK | 0.5 | 9066 | 6955 | 0.7 | 2111 | 1491 | 1 | 620 | 596 | 3 | 24 | 18 | 5 | 6 | 2 | 10 | 4 | 4 | 11.6667 | N/A | N/A | N/A
3244 | TreatmentCentre | Location01 | TreatmentCentre | 2020-09-30 12:02 | OK | 7 | OK | OK | 0.5 | 8960 | 6938 | 0.7 | 2022 | 1408 | 1 | 614 | 570 | 3 | 44 | 26 | 5 | 18 | 12 | 10 | 6 | 6 | 11.6667 | N/A | N/A | N/A
3245 | TreatmentCentre | Location01 | TreatmentCentre | 2020-09-30 12:03 | OK | 7 | OK | OK | 0.5 | 8997 | 6922 | 0.7 | 2075 | 1374 | 1 | 701 | 666 | 3 | 35 | 19 | 5 | 16 | 6 | 10 | 10 | 10 | 11.6667 | N/A | N/A | N/A
3246 | TreatmentCentre | Location01 | TreatmentCentre | 2020-09-30 12:03 | OK | 7 | OK | OK | 0.5 | 8945 | 6890 | 0.7 | 2055 | 1392 | 1 | 663 | 640 | 3 | 23 | 9 | 5 | 14 | 5 | 10 | 9 | 9 | 11.6667 | N/A | N/A | N/A
3247 | TreatmentCentre | Location01 | TreatmentCentre | 2020-09-30 12:03 | OK | 7 | OK | OK | 0.5 | 9291 | 7150 | 0.7 | 2141 | 1456 | 1 | 685 | 650 | 3 | 35 | 24 | 5 | 11 | 4 | 10 | 7 | 7 | 11.6667 | N/A | N/A | N/A
3248 | TreatmentCentre | Location01 | TreatmentCentre | 2020-09-30 12:03 | OK | 7 | OK | OK | 0.5 | 8986 | 6900 | 0.7 | 2086 | 1443 | 1 | 643 | 605 | 3 | 38 | 24 | 5 | 14 | 7 | 10 | 7 | 7 | 11.6667 | N/A | N/A | N/A
3249 | TreatmentCentre | Location01 | TreatmentCentre | 2020-09-30 12:03 | OK | 7 | OK | OK | 0.5 | 9560 | 6851 | 0.7 | 2709 | 1517 | 1 | 1192 | 1025 | 3 | 167 | 104 | 5 | 63 | 27 | 10 | 36 | 36 | 11.6667 | N/A | N/A | N/A
3250 | TreatmentCentre | Location01 | TreatmentCentre | 2020-09-30 12:03 | OK | 7 | OK | OK | 0.5 | 10592 | 6961 | 0.7 | 3631 | 1600 | 1 | 2031 | 1630 | 3 | 401 | 250 | 5 | 151 | 83 | 10 | 68 | 68 | 11.6667 | N/A | N/A | N/A
3251 | TreatmentCentre | Location01 | TreatmentCentre | 2020-09-30 12:03 | OK | 7 | OK | OK | 0.5 | 9424 | 6995 | 0.7 | 2429 | 1502 | 1 | 927 | 852 | 3 | 75 | 58 | 5 | 17 | 9 | 10 | 8 | 8 | 11.6667 | N/A | N/A | N/A
3252 | TreatmentCentre | Location01 | TreatmentCentre | 2020-09-30 12:03 | OK | 7 | OK | OK | 0.5 | 9233 | 6900 | 0.7 | 2333 | 1516 | 1 | 817 | 740 | 3 | 77 | 56 | 5 | 21 | 10 | 10 | 11 | 11 | 11.6667 | N/A | N/A | N/A
3253 | TreatmentCentre | Location01 | TreatmentCentre | 2020-09-30 12:03 | OK | 7 | OK | OK | 0.5 | 9251 | 7011 | 0.7 | 2240 | 1564 | 1 | 676 | 638 | 3 | 38 | 25 | 5 | 13 | 8 | 10 | 5 | 5 | 11.6667 | N/A | N/A | N/A
3254 | TreatmentCentre | Location01 | TreatmentCentre | 2020-09-30 12:04 | OK | 7 | OK | OK | 0.5 | 8789 | 6835 | 0.7 | 1954 | 1376 | 1 | 578 | 551 | 3 | 27 | 13 | 5 | 14 | 7 | 10 | 7 | 7 | 11.6667 | N/A | N/A | N/A
3255 | TreatmentCentre | Location01 | TreatmentCentre | 2020-09-30 12:04 | OK | 7 | OK | OK | 0.5 | 9284 | 7077 | 0.7 | 2207 | 1526 | 1 | 681 | 654 | 3 | 27 | 8 | 5 | 19 | 10 | 10 | 9 | 9 | 11.6667 | N/A | N/A | N/A
3256 | TreatmentCentre | Location01 | TreatmentCentre | 2020-09-30 12:04 | OK | 7 | OK | OK | 0.5 | 9247 | 6847 | 0.7 | 2400 | 1451 | 1 | 949 | 794 | 3 | 155 | 88 | 5 | 67 | 31 | 10 | 36 | 36 | 11.6667 | N/A | N/A | N/A
3257 | TreatmentCentre | Location01 | TreatmentCentre | 2020-09-30 12:04 | OK | 7 | OK | OK | 0.5 | 8795 | 6705 | 0.7 | 2090 | 1374 | 1 | 716 | 676 | 3 | 40 | 31 | 5 | 9 | 4 | 10 | 5 | 5 | 11.6667 | N/A | N/A | N/A
3258 | TreatmentCentre | Location01 | TreatmentCentre | 2020-09-30 12:04 | OK | 7 | OK | OK | 0.5 | 9415 | 7170 | 0.7 | 2245 | 1490 | 1 | 755 | 700 | 3 | 55 | 31 | 5 | 24 | 16 | 10 | 8 | 8 | 11.6667 | N/A | N/A | N/A
3259 | TreatmentCentre | Location01 | TreatmentCentre | 2020-09-30 12:04 | OK | 7 | OK | OK | 0.5 | 9686 | 7090 | 0.7 | 2596 | 1440 | 1 | 1156 | 984 | 3 | 172 | 111 | 5 | 61 | 29 | 10 | 32 | 32 | 11.6667 | N/A | N/A | N/A
3260 | TreatmentCentre | Location01 | TreatmentCentre | 2020-09-30 12:04 | OK | 7 | OK | OK | 0.5 | 9464 | 6930 | 0.7 | 2534 | 1485 | 1 | 1049 | 898 | 3 | 151 | 90 | 5 | 61 | 30 | 10 | 31 | 31 | 11.6667 | N/A | N/A | N/A
3261 | TreatmentCentre | Location01 | TreatmentCentre | 2020-09-30 12:04 | OK | 7 | OK | OK | 0.5 | 8786 | 6702 | 0.7 | 2084 | 1429 | 1 | 655 | 623 | 3 | 32 | 22 | 5 | 10 | 5 | 10 | 5 | 5 | 11.6667 | N/A | N/A | N/A
3262 | TreatmentCentre | Location01 | TreatmentCentre | 2020-09-30 12:05 | OK | 7 | OK | OK | 0.5 | 9944 | 6931 | 0.7 | 3013 | 1474 | 1 | 1539 | 1262 | 3 | 277 | 165 | 5 | 112 | 58 | 10 | 54 | 54 | 11.6667 | N/A | N/A | N/A
3263 | TreatmentCentre | Location01 | TreatmentCentre | 2020-09-30 12:05 | OK | 7 | OK | OK | 0.5 | 12180 | 6863 | 0.7 | 5317 | 1682 | 1 | 3635 | 2711 | 3 | 924 | 548 | 5 | 376 | 186 | 10 | 190 | 190 | 11.6667 | N/A | N/A | N/A
3264 | TreatmentCentre | Location01 | TreatmentCentre | 2020-09-30 12:05 | OK | 7 | OK | OK | 0.5 | 9003 | 6801 | 0.7 | 2202 | 1412 | 1 | 790 | 731 | 3 | 59 | 45 | 5 | 14 | 8 | 10 | 6 | 6 | 11.6667 | N/A | N/A | N/A
3265 | TreatmentCentre | Location01 | TreatmentCentre | 2020-09-30 12:05 | OK | 7 | OK | OK | 0.5 | 8960 | 6757 | 0.7 | 2203 | 1471 | 1 | 732 | 688 | 3 | 44 | 27 | 5 | 17 | 6 | 10 | 11 | 11 | 11.6667 | N/A | N/A | N/A
3266 | TreatmentCentre | Location01 | TreatmentCentre | 2020-09-30 12:05 | OK | 7 | OK | OK | 0.5 | 9522 | 6940 | 0.7 | 2582 | 1457 | 1 | 1125 | 943 | 3 | 182 | 107 | 5 | 75 | 38 | 10 | 37 | 37 | 11.6667 | N/A | N/A | N/A
3267 | TreatmentCentre | Location01 | TreatmentCentre | 2020-09-30 12:05 | OK | 7 | OK | OK | 0.5 | 10951 | 7075 | 0.7 | 3876 | 1569 | 1 | 2307 | 1760 | 3 | 547 | 346 | 5 | 201 | 122 | 10 | 79 | 79 | 11.6667 | N/A | N/A | N/A
3268 | TreatmentCentre | Location01 | TreatmentCentre | 2020-09-30 12:05 | OK | 7 | OK | OK | 0.5 | 9927 | 7066 | 0.7 | 2861 | 1568 | 1 | 1293 | 1123 | 3 | 170 | 130 | 5 | 40 | 30 | 10 | 10 | 10 | 11.6667 | N/A | N/A | N/A
3269 | TreatmentCentre | Location01 | TreatmentCentre | 2020-09-30 12:05 | OK | 7 | OK | OK | 0.5 | 9053 | 6760 | 0.7 | 2293 | 1432 | 1 | 861 | 788 | 3 | 73 | 49 | 5 | 24 | 15 | 10 | 9 | 9 | 11.6667 | N/A | N/A | N/A
3270 | TreatmentCentre | Location01 | TreatmentCentre | 2020-09-30 12:05 | OK | 7 | OK | OK | 0.5 | 9037 | 6908 | 0.7 | 2129 | 1447 | 1 | 682 | 652 | 3 | 30 | 19 | 5 | 11 | 6 | 10 | 5 | 5 | 11.6667 | N/A | N/A | N/A
3271 | TreatmentCentre | Location01 | TreatmentCentre | 2020-09-30 12:06 | OK | 7 | OK | OK | 0.5 | 8896 | 6890 | 0.7 | 2006 | 1388 | 1 | 618 | 599 | 3 | 19 | 12 | 5 | 7 | 4 | 10 | 3 | 3 | 11.6667 | N/A | N/A | N/A
3272 | TreatmentCentre | Location01 | TreatmentCentre | 2020-09-30 12:06 | OK | 7 | OK | OK | 0.5 | 9877 | 7068 | 0.7 | 2809 | 1460 | 1 | 1349 | 1143 | 3 | 206 | 149 | 5 | 57 | 44 | 10 | 13 | 13 | 11.6667 | N/A | N/A | N/A
3273 | TreatmentCentre | Location01 | TreatmentCentre | 2020-09-30 12:06 | OK | 7 | OK | OK | 0.5 | 19480 | 7704 | 0.7 | 11776 | 2453 | 1 | 9323 | 6901 | 3 | 2422 | 1869 | 5 | 553 | 452 | 10 | 101 | 101 | 11.6667 | N/A | N/A | N/A
3274 | TreatmentCentre | Location01 | TreatmentCentre | 2020-09-30 12:06 | OK | 7 | OK | OK | 0.5 | 14926 | 7638 | 0.7 | 7288 | 2012 | 1 | 5276 | 4064 | 3 | 1212 | 865 | 5 | 347 | 255 | 10 | 92 | 92 | 11.6667 | N/A | N/A | N/A
3275 | TreatmentCentre | Location01 | TreatmentCentre | 2020-09-30 12:06 | OK | 7 | OK | OK | 0.5 | 11708 | 7087 | 0.7 | 4621 | 1724 | 1 | 2897 | 2222 | 3 | 675 | 509 | 5 | 166 | 109 | 10 | 57 | 57 | 11.6667 | N/A | N/A | N/A
3276 | TreatmentCentre | Location01 | TreatmentCentre | 2020-09-30 12:06 | OK | 7 | OK | OK | 0.5 | 10160 | 7072 | 0.7 | 3088 | 1584 | 1 | 1504 | 1182 | 3 | 322 | 169 | 5 | 153 | 61 | 10 | 92 | 92 | 11.6667 | N/A | N/A | N/A
3277 | TreatmentCentre | Location01 | TreatmentCentre | 2020-09-30 12:06 | OK | 7 | OK | OK | 0.5 | 9049 | 6827 | 0.7 | 2222 | 1429 | 1 | 793 | 740 | 3 | 53 | 33 | 5 | 20 | 9 | 10 | 11 | 11 | 11.6667 | N/A | N/A | N/A
3278 | TreatmentCentre | Location01 | TreatmentCentre | 2020-09-30 12:06 | OK | 7 | OK | OK | 0.5 | 9773 | 7208 | 0.7 | 2565 | 1588 | 1 | 977 | 883 | 3 | 94 | 46 | 5 | 48 | 15 | 10 | 33 | 33 | 11.6667 | N/A | N/A | N/A
3279 | TreatmentCentre | Location01 | TreatmentCentre | 2020-09-30 12:06 | OK | 7 | OK | OK | 0.5 | 9892 | 7032 | 0.7 | 2860 | 1614 | 1 | 1246 | 1100 | 3 | 146 | 70 | 5 | 76 | 24 | 10 | 52 | 52 | 11.6667 | N/A | N/A | N/A
3280 | TreatmentCentre | Location01 | TreatmentCentre | 2020-09-30 12:07 | OK | 7 | OK | OK | 0.5 | 9930 | 7119 | 0.7 | 2811 | 1575 | 1 | 1236 | 1111 | 3 | 125 | 58 | 5 | 67 | 23 | 10 | 44 | 44 | 11.6667 | N/A | N/A | N/A
3281 | TreatmentCentre | Location01 | TreatmentCentre | 2020-09-30 12:07 | OK | 7 | OK | OK | 0.5 | 10155 | 7235 | 0.7 | 2920 | 1642 | 1 | 1278 | 1149 | 3 | 129 | 71 | 5 | 58 | 21 | 10 | 37 | 37 | 11.6667 | N/A | N/A | N/A
3282 | TreatmentCentre | Location01 | TreatmentCentre | 2020-09-30 12:07 | OK | 7 | OK | OK | 0.5 | 9977 | 6907 | 0.7 | 3070 | 1681 | 1 | 1389 | 1186 | 3 | 203 | 85 | 5 | 118 | 41 | 10 | 77 | 77 | 11.6667 | N/A | N/A | N/A
3283 | TreatmentCentre | Location01 | TreatmentCentre | 2020-09-30 12:07 | OK | 7 | OK | OK | 0.5 | 9691 | 6910 | 0.7 | 2781 | 1549 | 1 | 1232 | 1082 | 3 | 150 | 62 | 5 | 88 | 34 | 10 | 54 | 54 | 11.6667 | N/A | N/A | N/A
3284 | TreatmentCentre | Location01 | TreatmentCentre | 2020-09-30 12:07 | OK | 7 | OK | OK | 0.5 | 10178 | 7171 | 0.7 | 3007 | 1593 | 1 | 1414 | 1241 | 3 | 173 | 95 | 5 | 78 | 25 | 10 | 53 | 53 | 11.6667 | N/A | N/A | N/A
3285 | TreatmentCentre | Location01 | TreatmentCentre | 2020-09-30 12:07 | OK | 7 | OK | OK | 0.5 | 10116 | 7136 | 0.7 | 2980 | 1604 | 1 | 1376 | 1208 | 3 | 168 | 93 | 5 | 75 | 23 | 10 | 52 | 52 | 11.6667 | N/A | N/A | N/A
3286 | TreatmentCentre | Location01 | TreatmentCentre | 2020-09-30 12:07 | OK | 7 | OK | OK | 0.5 | 10170 | 7219 | 0.7 | 2951 | 1607 | 1 | 1344 | 1172 | 3 | 172 | 94 | 5 | 78 | 24 | 10 | 54 | 54 | 11.6667 | N/A | N/A | N/A
3287 | TreatmentCentre | Location01 | TreatmentCentre | 2020-09-30 12:07 | OK | 7 | OK | OK | 0.5 | 10031 | 7221 | 0.7 | 2810 | 1563 | 1 | 1247 | 1098 | 3 | 149 | 90 | 5 | 59 | 20 | 10 | 39 | 39 | 11.6667 | N/A | N/A | N/A
3288 | TreatmentCentre | Location01 | TreatmentCentre | 2020-09-30 12:08 | OK | 7 | OK | OK | 0.5 | 9696 | 6975 | 0.7 | 2721 | 1561 | 1 | 1160 | 1010 | 3 | 150 | 75 | 5 | 75 | 27 | 10 | 48 | 48 | 11.6667 | N/A | N/A | N/A
3289 | TreatmentCentre | Location01 | TreatmentCentre | 2020-09-30 12:08 | OK | 7 | OK | OK | 0.5 | 9956 | 7055 | 0.7 | 2901 | 1645 | 1 | 1256 | 1110 | 3 | 146 | 60 | 5 | 86 | 32 | 10 | 54 | 54 | 11.6667 | N/A | N/A | N/A
3290 | TreatmentCentre | Location01 | TreatmentCentre | 2020-09-30 12:08 | OK | 7 | OK | OK | 0.5 | 9569 | 6951 | 0.7 | 2618 | 1456 | 1 | 1162 | 1016 | 3 | 146 | 70 | 5 | 76 | 32 | 10 | 44 | 44 | 11.6667 | N/A | N/A | N/A
3291 | TreatmentCentre | Location01 | TreatmentCentre | 2020-09-30 12:08 | OK | 7 | OK | OK | 0.5 | 9679 | 6936 | 0.7 | 2743 | 1525 | 1 | 1218 | 1071 | 3 | 147 | 69 | 5 | 78 | 23 | 10 | 55 | 55 | 11.6667 | N/A | N/A | N/A
3292 | TreatmentCentre | Location01 | TreatmentCentre | 2020-09-30 12:08 | OK | 7 | OK | OK | 0.5 | 9523 | 6831 | 0.7 | 2692 | 1517 | 1 | 1175 | 1060 | 3 | 115 | 57 | 5 | 58 | 24 | 10 | 34 | 34 | 11.6667 | N/A | N/A | N/A
3293 | TreatmentCentre | Location01 | TreatmentCentre | 2020-09-30 12:08 | OK | 7 | OK | OK | 0.5 | 9649 | 6948 | 0.7 | 2701 | 1532 | 1 | 1169 | 1010 | 3 | 159 | 72 | 5 | 87 | 25 | 10 | 62 | 62 | 11.6667 | N/A | N/A | N/A
3294 | TreatmentCentre | Location01 | TreatmentCentre | 2020-09-30 12:08 | OK | 7 | OK | OK | 0.5 | 9550 | 6979 | 0.7 | 2571 | 1507 | 1 | 1064 | 964 | 3 | 100 | 60 | 5 | 40 | 16 | 10 | 24 | 24 | 11.6667 | N/A | N/A | N/A
3295 | TreatmentCentre | Location01 | TreatmentCentre | 2020-09-30 12:08 | OK | 7 | OK | OK | 0.5 | 9051 | 6561 | 0.7 | 2490 | 1428 | 1 | 1062 | 906 | 3 | 156 | 78 | 5 | 78 | 31 | 10 | 47 | 47 | 11.6667 | N/A | N/A | N/A
3296 | TreatmentCentre | Location01 | TreatmentCentre | 2020-09-30 12:08 | OK | 7 | OK | OK | 0.5 | 9693 | 6982 | 0.7 | 2711 | 1522 | 1 | 1189 | 1066 | 3 | 123 | 68 | 5 | 55 | 24 | 10 | 31 | 31 | 11.6667 | N/A | N/A | N/A
3297 | TreatmentCentre | Location01 | TreatmentCentre | 2020-09-30 12:09 | OK | 7 | OK | OK | 0.5 | 9895 | 7153 | 0.7 | 2742 | 1584 | 1 | 1158 | 1046 | 3 | 112 | 52 | 5 | 60 | 29 | 10 | 31 | 31 | 11.6667 | N/A | N/A | N/A
3298 | TreatmentCentre | Location01 | TreatmentCentre | 2020-09-30 12:09 | OK | 7 | OK | OK | 0.5 | 9712 | 7057 | 0.7 | 2655 | 1581 | 1 | 1074 | 964 | 3 | 110 | 60 | 5 | 50 | 14 | 10 | 36 | 36 | 11.6667 | N/A | N/A | N/A
3299 | TreatmentCentre | Location01 | TreatmentCentre | 2020-09-30 12:09 | OK | 7 | OK | OK | 0.5 | 9867 | 7095 | 0.7 | 2772 | 1606 | 1 | 1166 | 1029 | 3 | 137 | 72 | 5 | 65 | 26 | 10 | 39 | 39 | 11.6667 | N/A | N/A | N/A
3300 | TreatmentCentre | Location01 | TreatmentCentre | 2020-09-30 12:09 | OK | 7 | OK | OK | 0.5 | 9265 | 6731 | 0.7 | 2534 | 1446 | 1 | 1088 | 956 | 3 | 132 | 68 | 5 | 64 | 19 | 10 | 45 | 45 | 11.6667 | N/A | N/A | N/A
3301 | TreatmentCentre | Location01 | TreatmentCentre | 2020-09-30 12:09 | OK | 7 | OK | OK | 0.5 | 9833 | 7242 | 0.7 | 2591 | 1575 | 1 | 1016 | 920 | 3 | 96 | 57 | 5 | 39 | 10 | 10 | 29 | 29 | 11.6667 | N/A | N/A | N/A
3302 | TreatmentCentre | Location01 | TreatmentCentre | 2020-09-30 12:09 | OK | 7 | OK | OK | 0.5 | 9816 | 7228 | 0.7 | 2588 | 1525 | 1 | 1063 | 952 | 3 | 111 | 55 | 5 | 56 | 22 | 10 | 34 | 34 | 11.6667 | N/A | N/A | N/A
3303 | TreatmentCentre | Location01 | TreatmentCentre | 2020-09-30 12:09 | OK | 7 | OK | OK | 0.5 | 9661 | 6988 | 0.7 | 2673 | 1561 | 1 | 1112 | 986 | 3 | 126 | 72 | 5 | 54 | 18 | 10 | 36 | 36 | 11.6667 | N/A | N/A | N/A
3304 | TreatmentCentre | Location01 | TreatmentCentre | 2020-09-30 12:09 | OK | 7 | OK | OK | 0.5 | 9923 | 7223 | 0.7 | 2700 | 1576 | 1 | 1124 | 985 | 3 | 139 | 68 | 5 | 71 | 28 | 10 | 43 | 43 | 11.6667 | N/A | N/A | N/A
3305 | TreatmentCentre | Location01 | TreatmentCentre | 2020-09-30 12:10 | OK | 7 | OK | OK | 0.5 | 9980 | 7200 | 0.7 | 2780 | 1607 | 1 | 1173 | 1030 | 3 | 143 | 86 | 5 | 57 | 19 | 10 | 38 | 38 | 11.6667 | N/A | N/A | N/A
3306 | TreatmentCentre | Location01 | TreatmentCentre | 2020-09-30 12:10 | OK | 7 | OK | OK | 0.5 | 10155 | 7364 | 0.7 | 2791 | 1671 | 1 | 1120 | 996 | 3 | 124 | 70 | 5 | 54 | 18 | 10 | 36 | 36 | 11.6667 | N/A | N/A | N/A
3307 | TreatmentCentre | Location01 | TreatmentCentre | 2020-09-30 12:10 | OK | 7 | OK | OK | 0.5 | 10220 | 7310 | 0.7 | 2910 | 1644 | 1 | 1266 | 1118 | 3 | 148 | 62 | 5 | 86 | 23 | 10 | 63 | 63 | 11.6667 | N/A | N/A | N/A
3308 | TreatmentCentre | Location01 | TreatmentCentre | 2020-09-30 12:10 | OK | 7 | OK | OK | 0.5 | 10118 | 7346 | 0.7 | 2772 | 1561 | 1 | 1211 | 1075 | 3 | 136 | 72 | 5 | 64 | 21 | 10 | 43 | 43 | 11.6667 | N/A | N/A | N/A
3309 | TreatmentCentre | Location01 | TreatmentCentre | 2020-09-30 12:10 | OK | 7 | OK | OK | 0.5 | 10232 | 7307 | 0.7 | 2925 | 1607 | 1 | 1318 | 1185 | 3 | 133 | 80 | 5 | 53 | 17 | 10 | 36 | 36 | 11.6667 | N/A | N/A | N/A
3310 | TreatmentCentre | Location01 | TreatmentCentre | 2020-09-30 12:10 | OK | 7 | OK | OK | 0.5 | 10295 | 7301 | 0.7 | 2994 | 1690 | 1 | 1304 | 1182 | 3 | 122 | 70 | 5 | 52 | 20 | 10 | 32 | 32 | 11.6667 | N/A | N/A | N/A
3311 | TreatmentCentre | Location01 | TreatmentCentre | 2020-09-30 12:10 | OK | 7 | OK | OK | 0.5 | 10228 | 7217 | 0.7 | 3011 | 1698 | 1 | 1313 | 1168 | 3 | 145 | 78 | 5 | 67 | 30 | 10 | 37 | 37 | 11.6667 | N/A | N/A | N/A
3312 | TreatmentCentre | Location01 | TreatmentCentre | 2020-09-30 12:10 | OK | 7 | OK | OK | 0.5 | 10264 | 7185 | 0.7 | 3079 | 1689 | 1 | 1390 | 1222 | 3 | 168 | 81 | 5 | 87 | 40 | 10 | 47 | 47 | 11.6667 | N/A | N/A | N/A
3313 | TreatmentCentre | Location01 | TreatmentCentre | 2020-09-30 12:10 | OK | 7 | OK | OK | 0.5 | 10629 | 7443 | 0.7 | 3186 | 1727 | 1 | 1459 | 1286 | 3 | 173 | 103 | 5 | 70 | 23 | 10 | 47 | 47 | 11.6667 | N/A | N/A | N/A
3314 | TreatmentCentre | Location01 | TreatmentCentre | 2020-09-30 12:11 | OK | 7 | OK | OK | 0.5 | 10385 | 7239 | 0.7 | 3146 | 1678 | 1 | 1468 | 1310 | 3 | 158 | 87 | 5 | 71 | 31 | 10 | 40 | 40 | 11.6667 | N/A | N/A | N/A
3315 | TreatmentCentre | Location01 | TreatmentCentre | 2020-09-30 12:11 | OK | 7 | OK | OK | 0.5 | 10622 | 7297 | 0.7 | 3325 | 1710 | 1 | 1615 | 1370 | 3 | 245 | 105 | 5 | 140 | 47 | 10 | 93 | 93 | 11.6667 | N/A | N/A | N/A
3316 | TreatmentCentre | Location01 | TreatmentCentre | 2020-09-30 12:11 | OK | 7 | OK | OK | 0.5 | 10556 | 7353 | 0.7 | 3203 | 1713 | 1 | 1490 | 1295 | 3 | 195 | 96 | 5 | 99 | 40 | 10 | 59 | 59 | 11.6667 | N/A | N/A | N/A
3317 | TreatmentCentre | Location01 | TreatmentCentre | 2020-09-30 12:11 | OK | 7 | OK | OK | 0.5 | 10418 | 7304 | 0.7 | 3114 | 1668 | 1 | 1446 | 1261 | 3 | 185 | 89 | 5 | 96 | 40 | 10 | 56 | 56 | 11.6667 | N/A | N/A | N/A
3318 | TreatmentCentre | Location01 | TreatmentCentre | 2020-09-30 12:11 | OK | 7 | OK | OK | 0.5 | 10519 | 7344 | 0.7 | 3175 | 1759 | 1 | 1416 | 1274 | 3 | 142 | 82 | 5 | 60 | 30 | 10 | 30 | 30 | 11.6667 | N/A | N/A | N/A
3319 | TreatmentCentre | Location01 | TreatmentCentre | 2020-09-30 12:11 | OK | 7 | OK | OK | 0.5 | 10105 | 7027 | 0.7 | 3078 | 1683 | 1 | 1395 | 1240 | 3 | 155 | 80 | 5 | 75 | 27 | 10 | 48 | 48 | 11.6667 | N/A | N/A | N/A
3320 | TreatmentCentre | Location01 | TreatmentCentre | 2020-09-30 12:11 | OK | 7 | OK | OK | 0.5 | 9993 | 7000 | 0.7 | 2993 | 1659 | 1 | 1334 | 1175 | 3 | 159 | 89 | 5 | 70 | 28 | 10 | 42 | 42 | 11.6667 | N/A | N/A | N/A
3321 | TreatmentCentre | Location01 | TreatmentCentre | 2020-09-30 12:11 | OK | 7 | OK | OK | 0.5 | 10428 | 7399 | 0.7 | 3029 | 1663 | 1 | 1366 | 1226 | 3 | 140 | 66 | 5 | 74 | 30 | 10 | 44 | 44 | 11.6667 | N/A | N/A | N/A
3322 | TreatmentCentre | Location01 | TreatmentCentre | 2020-09-30 12:11 | OK | 7 | OK | OK | 0.5 | 10191 | 7266 | 0.7 | 2925 | 1619 | 1 | 1306 | 1175 | 3 | 131 | 65 | 5 | 66 | 27 | 10 | 39 | 39 | 11.6667 | N/A | N/A | N/A
3323 | TreatmentCentre | Location01 | TreatmentCentre | 2020-09-30 12:12 | OK | 7 | OK | OK | 0.5 | 10141 | 7165 | 0.7 | 2976 | 1616 | 1 | 1360 | 1215 | 3 | 145 | 65 | 5 | 80 | 32 | 10 | 48 | 48 | 11.6667 | N/A | N/A | N/A
3324 | TreatmentCentre | Location01 | TreatmentCentre | 2020-09-30 12:12 | OK | 7 | OK | OK | 0.5 | 10251 | 7292 | 0.7 | 2959 | 1618 | 1 | 1341 | 1187 | 3 | 154 | 85 | 5 | 69 | 26 | 10 | 43 | 43 | 11.6667 | N/A | N/A | N/A
3325 | TreatmentCentre | Location01 | TreatmentCentre | 2020-09-30 12:12 | OK | 7 | OK | OK | 0.5 | 10040 | 7080 | 0.7 | 2960 | 1604 | 1 | 1356 | 1189 | 3 | 167 | 84 | 5 | 83 | 34 | 10 | 49 | 49 | 11.6667 | N/A | N/A | N/A
3326 | TreatmentCentre | Location01 | TreatmentCentre | 2020-09-30 12:12 | OK | 7 | OK | OK | 0.5 | 10065 | 7111 | 0.7 | 2954 | 1611 | 1 | 1343 | 1212 | 3 | 131 | 71 | 5 | 60 | 26 | 10 | 34 | 34 | 11.6667 | N/A | N/A | N/A
3327 | TreatmentCentre | Location01 | TreatmentCentre | 2020-09-30 12:12 | OK | 7 | OK | OK | 0.5 | 9983 | 7081 | 0.7 | 2902 | 1618 | 1 | 1284 | 1168 | 3 | 116 | 60 | 5 | 56 | 33 | 10 | 23 | 23 | 11.6667 | N/A | N/A | N/A
3328 | TreatmentCentre | Location01 | TreatmentCentre | 2020-09-30 12:12 | OK | 7 | OK | OK | 0.5 | 9892 | 7046 | 0.7 | 2846 | 1594 | 1 | 1252 | 1131 | 3 | 121 | 71 | 5 | 50 | 23 | 10 | 27 | 27 | 11.6667 | N/A | N/A | N/A
3329 | TreatmentCentre | Location01 | TreatmentCentre | 2020-09-30 12:12 | OK | 7 | OK | OK | 0.5 | 9687 | 7008 | 0.7 | 2679 | 1500 | 1 | 1179 | 1077 | 3 | 102 | 61 | 5 | 41 | 21 | 10 | 20 | 20 | 11.6667 | N/A | N/A | N/A
3330 | TreatmentCentre | Location01 | TreatmentCentre | 2020-09-30 12:12 | OK | 7 | OK | OK | 0.5 | 9663 | 6859 | 0.7 | 2804 | 1610 | 1 | 1194 | 1087 | 3 | 107 | 63 | 5 | 44 | 25 | 10 | 19 | 19 | 11.6667 | N/A | N/A | N/A
3331 | TreatmentCentre | Location01 | TreatmentCentre | 2020-09-30 12:13 | OK | 7 | OK | OK | 0.5 | 9857 | 7090 | 0.7 | 2767 | 1577 | 1 | 1190 | 1078 | 3 | 112 | 51 | 5 | 61 | 24 | 10 | 37 | 37 | 11.6667 | N/A | N/A | N/A
3332 | TreatmentCentre | Location01 | TreatmentCentre | 2020-09-30 12:13 | OK | 7 | OK | OK | 0.5 | 9758 | 7047 | 0.7 | 2711 | 1549 | 1 | 1162 | 1052 | 3 | 110 | 61 | 5 | 49 | 18 | 10 | 31 | 31 | 11.6667 | N/A | N/A | N/A
3333 | TreatmentCentre | Location01 | TreatmentCentre | 2020-09-30 12:13 | OK | 7 | OK | OK | 0.5 | 9507 | 6816 | 0.7 | 2691 | 1516 | 1 | 1175 | 1049 | 3 | 126 | 65 | 5 | 61 | 33 | 10 | 28 | 28 | 11.6667 | N/A | N/A | N/A
3334 | TreatmentCentre | Location01 | TreatmentCentre | 2020-09-30 12:13 | OK | 7 | OK | OK | 0.5 | 9396 | 6820 | 0.7 | 2576 | 1542 | 1 | 1034 | 950 | 3 | 84 | 51 | 5 | 33 | 21 | 10 | 12 | 12 | 11.6667 | N/A | N/A | N/A
3335 | TreatmentCentre | Location01 | TreatmentCentre | 2020-09-30 12:13 | OK | 7 | OK | OK | 0.5 | 9446 | 6878 | 0.7 | 2568 | 1489 | 1 | 1079 | 985 | 3 | 94 | 55 | 5 | 39 | 22 | 10 | 17 | 17 | 11.6667 | N/A | N/A | N/A
3336 | TreatmentCentre | Location01 | TreatmentCentre | 2020-09-30 12:13 | OK | 7 | OK | OK | 0.5 | 9469 | 6937 | 0.7 | 2532 | 1514 | 1 | 1018 | 924 | 3 | 94 | 66 | 5 | 28 | 15 | 10 | 13 | 13 | 11.6667 | N/A | N/A | N/A
3337 | TreatmentCentre | Location01 | TreatmentCentre | 2020-09-30 12:13 | OK | 7 | OK | OK | 0.5 | 9327 | 6808 | 0.7 | 2519 | 1524 | 1 | 995 | 907 | 3 | 88 | 53 | 5 | 35 | 15 | 10 | 20 | 20 | 11.6667 | N/A | N/A | N/A
3338 | TreatmentCentre | Location01 | TreatmentCentre | 2020-09-30 12:13 | OK | 7 | OK | OK | 0.5 | 8795 | 6423 | 0.7 | 2372 | 1462 | 1 | 910 | 834 | 3 | 76 | 44 | 5 | 32 | 16 | 10 | 16 | 16 | 11.6667 | N/A | N/A | N/A
3339 | TreatmentCentre | Location01 | TreatmentCentre | 2020-09-30 12:13 | OK | 7 | OK | OK | 0.5 | 9260 | 6707 | 0.7 | 2553 | 1538 | 1 | 1015 | 931 | 3 | 84 | 47 | 5 | 37 | 16 | 10 | 21 | 21 | 11.6667 | N/A | N/A | N/A
3340 | TreatmentCentre | Location01 | TreatmentCentre | 2020-09-30 12:14 | OK | 7 | OK | OK | 0.5 | 9263 | 6777 | 0.7 | 2486 | 1481 | 1 | 1005 | 919 | 3 | 86 | 60 | 5 | 26 | 10 | 10 | 16 | 16 | 11.6667 | N/A | N/A | N/A
3341 | TreatmentCentre | Location01 | TreatmentCentre | 2020-09-30 12:14 | OK | 7 | OK | OK | 0.5 | 9084 | 6625 | 0.7 | 2459 | 1486 | 1 | 973 | 906 | 3 | 67 | 41 | 5 | 26 | 9 | 10 | 17 | 17 | 11.6667 | N/A | N/A | N/A
3342 | TreatmentCentre | Location01 | TreatmentCentre | 2020-09-30 12:14 | OK | 7 | OK | OK | 0.5 | 8933 | 6552 | 0.7 | 2381 | 1448 | 1 | 933 | 861 | 3 | 72 | 40 | 5 | 32 | 17 | 10 | 15 | 15 | 11.6667 | N/A | N/A | N/A
3343 | TreatmentCentre | Location01 | TreatmentCentre | 2020-09-30 12:14 | OK | 7 | OK | OK | 0.5 | 9209 | 6741 | 0.7 | 2468 | 1532 | 1 | 936 | 865 | 3 | 71 | 43 | 5 | 28 | 14 | 10 | 14 | 14 | 11.6667 | N/A | N/A | N/A
3344 | TreatmentCentre | Location01 | TreatmentCentre | 2020-09-30 12:14 | OK | 7 | OK | OK | 0.5 | 9028 | 6614 | 0.7 | 2414 | 1449 | 1 | 965 | 883 | 3 | 82 | 49 | 5 | 33 | 17 | 10 | 16 | 16 | 11.6667 | N/A | N/A | N/A
3345 | TreatmentCentre | Location01 | TreatmentCentre | 2020-09-30 12:14 | OK | 7 | OK | OK | 0.5 | 8930 | 6515 | 0.7 | 2415 | 1534 | 1 | 881 | 822 | 3 | 59 | 38 | 5 | 21 | 8 | 10 | 13 | 13 | 11.6667 | N/A | N/A | N/A
3346 | TreatmentCentre | Location01 | TreatmentCentre | 2020-09-30 12:14 | OK | 7 | OK | OK | 0.5 | 8984 | 6654 | 0.7 | 2330 | 1457 | 1 | 873 | 814 | 3 | 59 | 34 | 5 | 25 | 15 | 10 | 10 | 10 | 11.6667 | N/A | N/A | N/A
3347 | TreatmentCentre | Location01 | TreatmentCentre | 2020-09-30 12:14 | OK | 7 | OK | OK | 0.5 | 8889 | 6531 | 0.7 | 2358 | 1438 | 1 | 920 | 842 | 3 | 78 | 45 | 5 | 33 | 12 | 10 | 21 | 21 | 11.6667 | N/A | N/A | N/A
3348 | TreatmentCentre | Location01 | TreatmentCentre | 2020-09-30 12:15 | OK | 7 | OK | OK | 0.5 | 8730 | 6283 | 0.7 | 2447 | 1445 | 1 | 1002 | 880 | 3 | 122 | 47 | 5 | 75 | 26 | 10 | 49 | 49 | 11.6667 | N/A | N/A | N/A
3349 | TreatmentCentre | Location01 | TreatmentCentre | 2020-09-30 12:15 | OK | 7 | OK | OK | 0.5 | 8997 | 6577 | 0.7 | 2420 | 1448 | 1 | 972 | 883 | 3 | 89 | 45 | 5 | 44 | 15 | 10 | 29 | 29 | 11.6667 | N/A | N/A | N/A
3350 | TreatmentCentre | Location01 | TreatmentCentre | 2020-09-30 12:15 | OK | 7 | OK | OK | 0.5 | 8665 | 6341 | 0.7 | 2324 | 1388 | 1 | 936 | 850 | 3 | 86 | 44 | 5 | 42 | 19 | 10 | 23 | 23 | 11.6667 | N/A | N/A | N/A
3351 | TreatmentCentre | Location01 | TreatmentCentre | 2020-09-30 12:15 | OK | 7 | OK | OK | 0.5 | 8886 | 6475 | 0.7 | 2411 | 1468 | 1 | 943 | 841 | 3 | 102 | 51 | 5 | 51 | 12 | 10 | 39 | 39 | 11.6667 | N/A | N/A | N/A
3352 | TreatmentCentre | Location01 | TreatmentCentre | 2020-09-30 12:15 | OK | 7 | OK | OK | 0.5 | 9224 | 6728 | 0.7 | 2496 | 1502 | 1 | 994 | 895 | 3 | 99 | 51 | 5 | 48 | 20 | 10 | 28 | 28 | 11.6667 | N/A | N/A | N/A
3353 | TreatmentCentre | Location01 | TreatmentCentre | 2020-09-30 12:15 | OK | 7 | OK | OK | 0.5 | 8810 | 6505 | 0.7 | 2305 | 1416 | 1 | 889 | 825 | 3 | 64 | 40 | 5 | 24 | 11 | 10 | 13 | 13 | 11.6667 | N/A | N/A | N/A
3354 | TreatmentCentre | Location01 | TreatmentCentre | 2020-09-30 12:15 | OK | 7 | OK | OK | 0.5 | 8802 | 6400 | 0.7 | 2402 | 1454 | 1 | 948 | 826 | 3 | 122 | 68 | 5 | 54 | 27 | 10 | 27 | 27 | 11.6667 | N/A | N/A | N/A
3355 | TreatmentCentre | Location01 | TreatmentCentre | 2020-09-30 12:15 | OK | 7 | OK | OK | 0.5 | 8974 | 6492 | 0.7 | 2482 | 1429 | 1 | 1053 | 917 | 3 | 136 | 71 | 5 | 65 | 18 | 10 | 47 | 47 | 11.6667 | N/A | N/A | N/A
3356 | TreatmentCentre | Location01 | TreatmentCentre | 2020-09-30 12:15 | OK | 7 | OK | OK | 0.5 | 8999 | 6527 | 0.7 | 2472 | 1454 | 1 | 1018 | 909 | 3 | 109 | 52 | 5 | 57 | 21 | 10 | 36 | 36 | 11.6667 | N/A | N/A | N/A
3357 | TreatmentCentre | Location01 | TreatmentCentre | 2020-09-30 12:16 | OK | 7 | OK | OK | 0.5 | 9165 | 6646 | 0.7 | 2519 | 1419 | 1 | 1100 | 953 | 3 | 147 | 69 | 5 | 78 | 31 | 10 | 47 | 47 | 11.6667 | N/A | N/A | N/A
3358 | TreatmentCentre | Location01 | TreatmentCentre | 2020-09-30 12:16 | OK | 7 | OK | OK | 0.5 | 9479 | 6549 | 0.7 | 2930 | 1578 | 1 | 1352 | 1141 | 3 | 211 | 100 | 5 | 111 | 49 | 10 | 62 | 62 | 11.6667 | N/A | N/A | N/A
3359 | TreatmentCentre | Location01 | TreatmentCentre | 2020-09-30 12:16 | OK | 7 | OK | OK | 0.5 | 9291 | 6634 | 0.7 | 2657 | 1526 | 1 | 1131 | 995 | 3 | 136 | 68 | 5 | 68 | 24 | 10 | 44 | 44 | 11.6667 | N/A | N/A | N/A
3360 | TreatmentCentre | Location01 | TreatmentCentre | 2020-09-30 12:16 | OK | 7 | OK | OK | 0.5 | 9060 | 6511 | 0.7 | 2549 | 1426 | 1 | 1123 | 991 | 3 | 132 | 60 | 5 | 72 | 22 | 10 | 50 | 50 | 11.6667 | N/A | N/A | N/A
3361 | TreatmentCentre | Location01 | TreatmentCentre | 2020-09-30 12:16 | OK | 7 | OK | OK | 0.5 | 9413 | 6687 | 0.7 | 2726 | 1556 | 1 | 1170 | 1037 | 3 | 133 | 63 | 5 | 70 | 20 | 10 | 50 | 50 | 11.6667 | N/A | N/A | N/A
3362 | TreatmentCentre | Location01 | TreatmentCentre | 2020-09-30 12:16 | OK | 7 | OK | OK | 0.5 | 8823 | 6360 | 0.7 | 2463 | 1389 | 1 | 1074 | 918 | 3 | 156 | 75 | 5 | 81 | 32 | 10 | 49 | 49 | 11.6667 | N/A | N/A | N/A
3363 | TreatmentCentre | Location01 | TreatmentCentre | 2020-09-30 12:16 | OK | 7 | OK | OK | 0.5 | 9387 | 6709 | 0.7 | 2678 | 1500 | 1 | 1178 | 1027 | 3 | 151 | 66 | 5 | 85 | 31 | 10 | 54 | 54 | 11.6667 | N/A | N/A | N/A
3364 | TreatmentCentre | Location01 | TreatmentCentre | 2020-09-30 12:16 | OK | 7 | OK | OK | 0.5 | 9220 | 6535 | 0.7 | 2685 | 1467 | 1 | 1218 | 1046 | 3 | 172 | 87 | 5 | 85 | 33 | 10 | 52 | 52 | 11.6667 | N/A | N/A | N/A
3365 | TreatmentCentre | Location01 | TreatmentCentre | 2020-09-30 12:17 | OK | 7 | OK | OK | 0.5 | 9470 | 6773 | 0.7 | 2697 | 1508 | 1 | 1189 | 1039 | 3 | 150 | 75 | 5 | 75 | 34 | 10 | 41 | 41 | 11.6667 | N/A | N/A | N/A
3366 | TreatmentCentre | Location01 | TreatmentCentre | 2020-09-30 12:17 | OK | 7 | OK | OK | 0.5 | 9316 | 6731 | 0.7 | 2585 | 1526 | 1 | 1059 | 935 | 3 | 124 | 68 | 5 | 56 | 21 | 10 | 35 | 35 | 11.6667 | N/A | N/A | N/A
3367 | TreatmentCentre | Location01 | TreatmentCentre | 2020-09-30 12:17 | OK | 7 | OK | OK | 0.5 | 9355 | 6822 | 0.7 | 2533 | 1456 | 1 | 1077 | 974 | 3 | 103 | 57 | 5 | 46 | 22 | 10 | 24 | 24 | 11.6667 | N/A | N/A | N/A
3368 | TreatmentCentre | Location01 | TreatmentCentre | 2020-09-30 12:17 | OK | 7 | OK | OK | 0.5 | 9556 | 6921 | 0.7 | 2635 | 1535 | 1 | 1100 | 983 | 3 | 117 | 55 | 5 | 62 | 20 | 10 | 42 | 42 | 11.6667 | N/A | N/A | N/A
3369 | TreatmentCentre | Location01 | TreatmentCentre | 2020-09-30 12:17 | OK | 7 | OK | OK | 0.5 | 9288 | 6764 | 0.7 | 2524 | 1533 | 1 | 991 | 897 | 3 | 94 | 41 | 5 | 53 | 22 | 10 | 31 | 31 | 11.6667 | N/A | N/A | N/A
3370 | TreatmentCentre | Location01 | TreatmentCentre | 2020-09-30 12:17 | OK | 7 | OK | OK | 0.5 | 9152 | 6734 | 0.7 | 2418 | 1409 | 1 | 1009 | 908 | 3 | 101 | 50 | 5 | 51 | 13 | 10 | 38 | 38 | 11.6667 | N/A | N/A | N/A
3371 | TreatmentCentre | Location01 | TreatmentCentre | 2020-09-30 12:17 | OK | 7 | OK | OK | 0.5 | 9125 | 6724 | 0.7 | 2401 | 1448 | 1 | 953 | 851 | 3 | 102 | 46 | 5 | 56 | 20 | 10 | 36 | 36 | 11.6667 | N/A | N/A | N/A
3372 | TreatmentCentre | Location01 | TreatmentCentre | 2020-09-30 12:17 | OK | 7 | OK | OK | 0.5 | 9250 | 6780 | 0.7 | 2470 | 1521 | 1 | 949 | 875 | 3 | 74 | 39 | 5 | 35 | 13 | 10 | 22 | 22 | 11.6667 | N/A | N/A | N/A
3373 | TreatmentCentre | Location01 | TreatmentCentre | 2020-09-30 12:17 | OK | 7 | OK | OK | 0.5 | 9166 | 6770 | 0.7 | 2396 | 1447 | 1 | 949 | 856 | 3 | 93 | 54 | 5 | 39 | 13 | 10 | 26 | 26 | 11.6667 | N/A | N/A | N/A
3374 | TreatmentCentre | Location01 | TreatmentCentre | 2020-09-30 12:18 | OK | 7 | OK | OK | 0.5 | 9234 | 6880 | 0.7 | 2354 | 1467 | 1 | 887 | 809 | 3 | 78 | 48 | 5 | 30 | 11 | 10 | 19 | 19 | 11.6667 | N/A | N/A | N/A
3375 | TreatmentCentre | Location01 | TreatmentCentre | 2020-09-30 12:18 | OK | 7 | OK | OK | 0.5 | 9342 | 6816 | 0.7 | 2526 | 1464 | 1 | 1062 | 920 | 3 | 142 | 60 | 5 | 82 | 33 | 10 | 49 | 49 | 11.6667 | N/A | N/A | N/A
3376 | TreatmentCentre | Location01 | TreatmentCentre | 2020-09-30 12:18 | OK | 7 | OK | OK | 0.5 | 9176 | 6726 | 0.7 | 2450 | 1430 | 1 | 1020 | 897 | 3 | 123 | 64 | 5 | 59 | 23 | 10 | 36 | 36 | 11.6667 | N/A | N/A | N/A
3377 | TreatmentCentre | Location01 | TreatmentCentre | 2020-09-30 12:18 | OK | 7 | OK | OK | 0.5 | 9021 | 6680 | 0.7 | 2341 | 1440 | 1 | 901 | 786 | 3 | 115 | 58 | 5 | 57 | 15 | 10 | 42 | 42 | 11.6667 | N/A | N/A | N/A
3378 | TreatmentCentre | Location01 | TreatmentCentre | 2020-09-30 12:18 | OK | 7 | OK | OK | 0.5 | 9212 | 6775 | 0.7 | 2437 | 1449 | 1 | 988 | 883 | 3 | 105 | 49 | 5 | 56 | 19 | 10 | 37 | 37 | 11.6667 | N/A | N/A | N/A
3379 | TreatmentCentre | Location01 | TreatmentCentre | 2020-09-30 12:18 | OK | 7 | OK | OK | 0.5 | 9153 | 6675 | 0.7 | 2478 | 1496 | 1 | 982 | 871 | 3 | 111 | 57 | 5 | 54 | 24 | 10 | 30 | 30 | 11.6667 | N/A | N/A | N/A
3380 | TreatmentCentre | Location01 | TreatmentCentre | 2020-09-30 12:18 | OK | 7 | OK | OK | 0.5 | 9225 | 6849 | 0.7 | 2376 | 1442 | 1 | 934 | 846 | 3 | 88 | 41 | 5 | 47 | 14 | 10 | 33 | 33 | 11.6667 | N/A | N/A | N/A
3381 | TreatmentCentre | Location01 | TreatmentCentre | 2020-09-30 12:18 | OK | 7 | OK | OK | 0.5 | 9210 | 6803 | 0.7 | 2407 | 1439 | 1 | 968 | 870 | 3 | 98 | 54 | 5 | 44 | 15 | 10 | 29 | 29 | 11.6667 | N/A | N/A | N/A
3382 | TreatmentCentre | Location01 | TreatmentCentre | 2020-09-30 12:18 | OK | 7 | OK | OK | 0.5 | 9011 | 6701 | 0.7 | 2310 | 1386 | 1 | 924 | 832 | 3 | 92 | 47 | 5 | 45 | 11 | 10 | 34 | 34 | 11.6667 | N/A | N/A | N/A
3383 | TreatmentCentre | Location01 | TreatmentCentre | 2020-09-30 12:19 | OK | 7 | OK | OK | 0.5 | 9119 | 6786 | 0.7 | 2333 | 1435 | 1 | 898 | 805 | 3 | 93 | 43 | 5 | 50 | 15 | 10 | 35 | 35 | 11.6667 | N/A | N/A | N/A
3384 | TreatmentCentre | Location01 | TreatmentCentre | 2020-09-30 12:19 | OK | 7 | OK | OK | 0.5 | 8844 | 6514 | 0.7 | 2330 | 1388 | 1 | 942 | 846 | 3 | 96 | 44 | 5 | 52 | 13 | 10 | 39 | 39 | 11.6667 | N/A | N/A | N/A
3385 | TreatmentCentre | Location01 | TreatmentCentre | 2020-09-30 12:19 | OK | 7 | OK | OK | 0.5 | 8939 | 6467 | 0.7 | 2472 | 1486 | 1 | 986 | 882 | 3 | 104 | 53 | 5 | 51 | 12 | 10 | 39 | 39 | 11.6667 | N/A | N/A | N/A
3386 | TreatmentCentre | Location01 | TreatmentCentre | 2020-09-30 12:19 | OK | 7 | OK | OK | 0.5 | 9132 | 6737 | 0.7 | 2395 | 1467 | 1 | 928 | 830 | 3 | 98 | 44 | 5 | 54 | 23 | 10 | 31 | 31 | 11.6667 | N/A | N/A | N/A
3387 | TreatmentCentre | Location01 | TreatmentCentre | 2020-09-30 12:19 | OK | 7 | OK | OK | 0.5 | 8964 | 6649 | 0.7 | 2315 | 1410 | 1 | 905 | 827 | 3 | 78 | 35 | 5 | 43 | 18 | 10 | 25 | 25 | 11.6667 | N/A | N/A | N/A
3388 | TreatmentCentre | Location01 | TreatmentCentre | 2020-09-30 12:19 | OK | 7 | OK | OK | 0.5 | 9050 | 6663 | 0.7 | 2387 | 1440 | 1 | 947 | 848 | 3 | 99 | 40 | 5 | 59 | 26 | 10 | 33 | 33 | 11.6667 | N/A | N/A | N/A
3389 | TreatmentCentre | Location01 | TreatmentCentre | 2020-09-30 12:19 | OK | 7 | OK | OK | 0.5 | 9024 | 6606 | 0.7 | 2418 | 1511 | 1 | 907 | 812 | 3 | 95 | 50 | 5 | 45 | 13 | 10 | 32 | 32 | 11.6667 | N/A | N/A | N/A
3390 | TreatmentCentre | Location01 | TreatmentCentre | 2020-09-30 12:19 | OK | 7 | OK | OK | 0.5 | 8887 | 6543 | 0.7 | 2344 | 1399 | 1 | 945 | 844 | 3 | 101 | 49 | 5 | 52 | 22 | 10 | 30 | 30 | 11.6667 | N/A | N/A | N/A
3391 | TreatmentCentre | Location01 | TreatmentCentre | 2020-09-30 12:20 | OK | 7 | OK | OK | 0.5 | 8806 | 6529 | 0.7 | 2277 | 1362 | 1 | 915 | 828 | 3 | 87 | 47 | 5 | 40 | 13 | 10 | 27 | 27 | 11.6667 | N/A | N/A | N/A
3392 | TreatmentCentre | Location01 | TreatmentCentre | 2020-09-30 12:20 | OK | 7 | OK | OK | 0.5 | 8993 | 6655 | 0.7 | 2338 | 1425 | 1 | 913 | 835 | 3 | 78 | 45 | 5 | 33 | 13 | 10 | 20 | 20 | 11.6667 | N/A | N/A | N/A
3393 | TreatmentCentre | Location01 | TreatmentCentre | 2020-09-30 12:20 | OK | 7 | OK | OK | 0.5 | 8733 | 6412 | 0.7 | 2321 | 1402 | 1 | 919 | 821 | 3 | 98 | 55 | 5 | 43 | 20 | 10 | 23 | 23 | 11.6667 | N/A | N/A | N/A
3394 | TreatmentCentre | Location01 | TreatmentCentre | 2020-09-30 12:20 | OK | 7 | OK | OK | 0.5 | 8944 | 6521 | 0.7 | 2423 | 1488 | 1 | 935 | 849 | 3 | 86 | 52 | 5 | 34 | 16 | 10 | 18 | 18 | 11.6667 | N/A | N/A | N/A
3395 | TreatmentCentre | Location01 | TreatmentCentre | 2020-09-30 12:20 | OK | 7 | OK | OK | 0.5 | 8774 | 6430 | 0.7 | 2344 | 1393 | 1 | 951 | 854 | 3 | 97 | 53 | 5 | 44 | 15 | 10 | 29 | 29 | 11.6667 | N/A | N/A | N/A
3396 | TreatmentCentre | Location01 | TreatmentCentre | 2020-09-30 12:20 | OK | 7 | OK | OK | 0.5 | 8983 | 6541 | 0.7 | 2442 | 1470 | 1 | 972 | 870 | 3 | 102 | 56 | 5 | 46 | 19 | 10 | 27 | 27 | 11.6667 | N/A | N/A | N/A
3397 | TreatmentCentre | Location01 | TreatmentCentre | 2020-09-30 12:20 | OK | 7 | OK | OK | 0.5 | 8970 | 6595 | 0.7 | 2375 | 1443 | 1 | 932 | 831 | 3 | 101 | 53 | 5 | 48 | 14 | 10 | 34 | 34 | 11.6667 | N/A | N/A | N/A
3398 | TreatmentCentre | Location01 | TreatmentCentre | 2020-09-30 12:20 | OK | 7 | OK | OK | 0.5 | 8988 | 6601 | 0.7 | 2387 | 1450 | 1 | 937 | 845 | 3 | 92 | 38 | 5 | 54 | 21 | 10 | 33 | 33 | 11.6667 | N/A | N/A | N/A
3399 | TreatmentCentre | Location01 | TreatmentCentre | 2020-09-30 12:20 | OK | 7 | OK | OK | 0.5 | 9026 | 6578 | 0.7 | 2448 | 1455 | 1 | 993 | 892 | 3 | 101 | 50 | 5 | 51 | 23 | 10 | 28 | 28 | 11.6667 | N/A | N/A | N/A
3400 | TreatmentCentre | Location01 | TreatmentCentre | 2020-09-30 12:21 | OK | 7 | OK | OK | 0.5 | 8999 | 6609 | 0.7 | 2390 | 1492 | 1 | 898 | 796 | 3 | 102 | 57 | 5 | 45 | 22 | 10 | 23 | 23 | 11.6667 | N/A | N/A | N/A
3401 | TreatmentCentre | Location01 | TreatmentCentre | 2020-09-30 12:21 | OK | 7 | OK | OK | 0.5 | 9212 | 6755 | 0.7 | 2457 | 1491 | 1 | 966 | 876 | 3 | 90 | 54 | 5 | 36 | 14 | 10 | 22 | 22 | 11.6667 | N/A | N/A | N/A
3402 | TreatmentCentre | Location01 | TreatmentCentre | 2020-09-30 12:21 | OK | 7 | OK | OK | 0.5 | 9138 | 6632 | 0.7 | 2506 | 1536 | 1 | 970 | 859 | 3 | 111 | 53 | 5 | 58 | 26 | 10 | 32 | 32 | 11.6667 | N/A | N/A | N/A
3403 | TreatmentCentre | Location01 | TreatmentCentre | 2020-09-30 12:21 | OK | 7 | OK | OK | 0.5 | 8617 | 6298 | 0.7 | 2319 | 1395 | 1 | 924 | 820 | 3 | 104 | 63 | 5 | 41 | 14 | 10 | 27 | 27 | 11.6667 | N/A | N/A | N/A
3404 | TreatmentCentre | Location01 | TreatmentCentre | 2020-09-30 12:21 | OK | 7 | OK | OK | 0.5 | 8977 | 6544 | 0.7 | 2433 | 1420 | 1 | 1013 | 889 | 3 | 124 | 71 | 5 | 53 | 24 | 10 | 29 | 29 | 11.6667 | N/A | N/A | N/A
3405 | TreatmentCentre | Location01 | TreatmentCentre | 2020-09-30 12:21 | OK | 7 | OK | OK | 0.5 | 9429 | 6760 | 0.7 | 2669 | 1572 | 1 | 1097 | 984 | 3 | 113 | 61 | 5 | 52 | 23 | 10 | 29 | 29 | 11.6667 | N/A | N/A | N/A
3406 | TreatmentCentre | Location01 | TreatmentCentre | 2020-09-30 12:21 | OK | 7 | OK | OK | 0.5 | 9244 | 6604 | 0.7 | 2640 | 1506 | 1 | 1134 | 1029 | 3 | 105 | 55 | 5 | 50 | 16 | 10 | 34 | 34 | 11.6667 | N/A | N/A | N/A
3407 | TreatmentCentre | Location01 | TreatmentCentre | 2020-09-30 12:21 | OK | 7 | OK | OK | 0.5 | 9190 | 6594 | 0.7 | 2596 | 1500 | 1 | 1096 | 981 | 3 | 115 | 66 | 5 | 49 | 14 | 10 | 35 | 35 | 11.6667 | N/A | N/A | N/A
3408 | TreatmentCentre | Location01 | TreatmentCentre | 2020-09-30 12:22 | OK | 7 | OK | OK | 0.5 | 9237 | 6680 | 0.7 | 2557 | 1483 | 1 | 1074 | 961 | 3 | 113 | 54 | 5 | 59 | 19 | 10 | 40 | 40 | 11.6667 | N/A | N/A | N/A
3409 | TreatmentCentre | Location01 | TreatmentCentre | 2020-09-30 12:22 | OK | 7 | OK | OK | 0.5 | 9102 | 6634 | 0.7 | 2468 | 1437 | 1 | 1031 | 925 | 3 | 106 | 68 | 5 | 38 | 15 | 10 | 23 | 23 | 11.6667 | N/A | N/A | N/A
3410 | TreatmentCentre | Location01 | TreatmentCentre | 2020-09-30 12:22 | OK | 7 | OK | OK | 0.5 | 8970 | 6556 | 0.7 | 2414 | 1485 | 1 | 929 | 831 | 3 | 98 | 43 | 5 | 55 | 23 | 10 | 32 | 32 | 11.6667 | N/A | N/A | N/A
3411 | TreatmentCentre | Location01 | TreatmentCentre | 2020-09-30 12:22 | OK | 7 | OK | OK | 0.5 | 8988 | 6589 | 0.7 | 2399 | 1449 | 1 | 950 | 859 | 3 | 91 | 49 | 5 | 42 | 15 | 10 | 27 | 27 | 11.6667 | N/A | N/A | N/A
3412 | TreatmentCentre | Location01 | TreatmentCentre | 2020-09-30 12:22 | OK | 7 | OK | OK | 0.5 | 8831 | 6466 | 0.7 | 2365 | 1458 | 1 | 907 | 807 | 3 | 100 | 55 | 5 | 45 | 22 | 10 | 23 | 23 | 11.6667 | N/A | N/A | N/A
3413 | TreatmentCentre | Location01 | TreatmentCentre | 2020-09-30 12:22 | OK | 7 | OK | OK | 0.5 | 8829 | 6452 | 0.7 | 2377 | 1431 | 1 | 946 | 865 | 3 | 81 | 36 | 5 | 45 | 18 | 10 | 27 | 27 | 11.6667 | N/A | N/A | N/A
3414 | TreatmentCentre | Location01 | TreatmentCentre | 2020-09-30 12:22 | OK | 7 | OK | OK | 0.5 | 9074 | 6513 | 0.7 | 2561 | 1504 | 1 | 1057 | 945 | 3 | 112 | 60 | 5 | 52 | 15 | 10 | 37 | 37 | 11.6667 | N/A | N/A | N/A
3415 | TreatmentCentre | Location01 | TreatmentCentre | 2020-09-30 12:22 | OK | 7 | OK | OK | 0.5 | 9047 | 6568 | 0.7 | 2479 | 1446 | 1 | 1033 | 933 | 3 | 100 | 53 | 5 | 47 | 24 | 10 | 23 | 23 | 11.6667 | N/A | N/A | N/A
3416 | TreatmentCentre | Location01 | TreatmentCentre | 2020-09-30 12:22 | OK | 7 | OK | OK | 0.5 | 8703 | 6207 | 0.7 | 2496 | 1445 | 1 | 1051 | 949 | 3 | 102 | 54 | 5 | 48 | 18 | 10 | 30 | 30 | 11.6667 | N/A | N/A | N/A
3417 | TreatmentCentre | Location01 | TreatmentCentre | 2020-09-30 12:23 | OK | 7 | OK | OK | 0.5 | 7790 | 5565 | 0.7 | 2225 | 1200 | 1 | 1025 | 870 | 3 | 155 | 74 | 5 | 81 | 26 | 10 | 55 | 55 | 11.6667 | N/A | N/A | N/A
3418 | TreatmentCentre | Location01 | TreatmentCentre | 2020-09-30 12:23 | OK | 7 | OK | OK | 0.5 | 9038 | 6458 | 0.7 | 2580 | 1504 | 1 | 1076 | 967 | 3 | 109 | 50 | 5 | 59 | 20 | 10 | 39 | 39 | 11.6667 | N/A | N/A | N/A
3419 | TreatmentCentre | Location01 | TreatmentCentre | 2020-09-30 12:23 | OK | 7 | OK | OK | 0.5 | 8521 | 6151 | 0.7 | 2370 | 1387 | 1 | 983 | 866 | 3 | 117 | 52 | 5 | 65 | 26 | 10 | 39 | 39 | 11.6667 | N/A | N/A | N/A
3420 | TreatmentCentre | Location01 | TreatmentCentre | 2020-09-30 12:23 | OK | 7 | OK | OK | 0.5 | 8781 | 6330 | 0.7 | 2451 | 1419 | 1 | 1032 | 905 | 3 | 127 | 58 | 5 | 69 | 25 | 10 | 44 | 44 | 11.6667 | N/A | N/A | N/A
3421 | TreatmentCentre | Location01 | TreatmentCentre | 2020-09-30 12:23 | OK | 7 | OK | OK | 0.5 | 8929 | 6417 | 0.7 | 2512 | 1488 | 1 | 1024 | 931 | 3 | 93 | 46 | 5 | 47 | 22 | 10 | 25 | 25 | 11.6667 | N/A | N/A | N/A
3422 | TreatmentCentre | Location01 | TreatmentCentre | 2020-09-30 12:23 | OK | 7 | OK | OK | 0.5 | 8737 | 6321 | 0.7 | 2416 | 1435 | 1 | 981 | 879 | 3 | 102 | 46 | 5 | 56 | 15 | 10 | 41 | 41 | 11.6667 | N/A | N/A | N/A
3423 | TreatmentCentre | Location01 | TreatmentCentre | 2020-09-30 12:23 | OK | 7 | OK | OK | 0.5 | 8347 | 6013 | 0.7 | 2334 | 1366 | 1 | 968 | 873 | 3 | 95 | 49 | 5 | 46 | 14 | 10 | 32 | 32 | 11.6667 | N/A | N/A | N/A
3424 | TreatmentCentre | Location01 | TreatmentCentre | 2020-09-30 12:23 | OK | 7 | OK | OK | 0.5 | 8769 | 6364 | 0.7 | 2405 | 1408 | 1 | 997 | 894 | 3 | 103 | 52 | 5 | 51 | 26 | 10 | 25 | 25 | 11.6667 | N/A | N/A | N/A
3425 | TreatmentCentre | Location01 | TreatmentCentre | 2020-09-30 12:24 | OK | 7 | OK | OK | 0.5 | 8279 | 5910 | 0.7 | 2369 | 1409 | 1 | 960 | 859 | 3 | 101 | 44 | 5 | 57 | 24 | 10 | 33 | 33 | 11.6667 | N/A | N/A | N/A
3426 | TreatmentCentre | Location01 | TreatmentCentre | 2020-09-30 12:24 | OK | 7 | OK | OK | 0.5 | 8394 | 6104 | 0.7 | 2290 | 1347 | 1 | 943 | 849 | 3 | 94 | 52 | 5 | 42 | 19 | 10 | 23 | 23 | 11.6667 | N/A | N/A | N/A
3427 | TreatmentCentre | Location01 | TreatmentCentre | 2020-09-30 12:24 | OK | 7 | OK | OK | 0.5 | 8608 | 6245 | 0.7 | 2363 | 1385 | 1 | 978 | 881 | 3 | 97 | 40 | 5 | 57 | 22 | 10 | 35 | 35 | 11.6667 | N/A | N/A | N/A
3428 | TreatmentCentre | Location01 | TreatmentCentre | 2020-09-30 12:24 | OK | 7 | OK | OK | 0.5 | 8496 | 6081 | 0.7 | 2415 | 1438 | 1 | 977 | 896 | 3 | 81 | 40 | 5 | 41 | 12 | 10 | 29 | 29 | 11.6667 | N/A | N/A | N/A
3429 | TreatmentCentre | Location01 | TreatmentCentre | 2020-09-30 12:24 | OK | 7 | OK | OK | 0.5 | 8597 | 6248 | 0.7 | 2349 | 1409 | 1 | 940 | 852 | 3 | 88 | 43 | 5 | 45 | 14 | 10 | 31 | 31 | 11.6667 | N/A | N/A | N/A
3430 | TreatmentCentre | Location01 | TreatmentCentre | 2020-09-30 12:24 | OK | 7 | OK | OK | 0.5 | 8512 | 6172 | 0.7 | 2340 | 1385 | 1 | 955 | 873 | 3 | 82 | 42 | 5 | 40 | 14 | 10 | 26 | 26 | 11.6667 | N/A | N/A | N/A
3431 | TreatmentCentre | Location01 | TreatmentCentre | 2020-09-30 12:24 | OK | 7 | OK | OK | 0.5 | 8490 | 6142 | 0.7 | 2348 | 1415 | 1 | 933 | 832 | 3 | 101 | 43 | 5 | 58 | 21 | 10 | 37 | 37 | 11.6667 | N/A | N/A | N/A
3432 | TreatmentCentre | Location01 | TreatmentCentre | 2020-09-30 12:24 | OK | 7 | OK | OK | 0.5 | 8337 | 6021 | 0.7 | 2316 | 1354 | 1 | 962 | 865 | 3 | 97 | 62 | 5 | 35 | 14 | 10 | 21 | 21 | 11.6667 | N/A | N/A | N/A
3433 | TreatmentCentre | Location01 | TreatmentCentre | 2020-09-30 12:24 | OK | 7 | OK | OK | 0.5 | 8533 | 6198 | 0.7 | 2335 | 1413 | 1 | 922 | 833 | 3 | 89 | 47 | 5 | 42 | 18 | 10 | 24 | 24 | 11.6667 | N/A | N/A | N/A
3434 | TreatmentCentre | Location01 | TreatmentCentre | 2020-09-30 12:25 | OK | 7 | OK | OK | 0.5 | 8694 | 6273 | 0.7 | 2421 | 1438 | 1 | 983 | 896 | 3 | 87 | 55 | 5 | 32 | 9 | 10 | 23 | 23 | 11.6667 | N/A | N/A | N/A
3435 | TreatmentCentre | Location01 | TreatmentCentre | 2020-09-30 12:25 | OK | 7 | OK | OK | 0.5 | 8699 | 6336 | 0.7 | 2363 | 1461 | 1 | 902 | 818 | 3 | 84 | 47 | 5 | 37 | 13 | 10 | 24 | 24 | 11.6667 | N/A | N/A | N/A
3436 | TreatmentCentre | Location01 | TreatmentCentre | 2020-09-30 12:25 | OK | 7 | OK | OK | 0.5 | 8542 | 6090 | 0.7 | 2452 | 1484 | 1 | 968 | 884 | 3 | 84 | 39 | 5 | 45 | 20 | 10 | 25 | 25 | 11.6667 | N/A | N/A | N/A
3437 | TreatmentCentre | Location01 | TreatmentCentre | 2020-09-30 12:25 | OK | 7 | OK | OK | 0.5 | 8503 | 6153 | 0.7 | 2350 | 1378 | 1 | 972 | 864 | 3 | 108 | 60 | 5 | 48 | 21 | 10 | 27 | 27 | 11.6667 | N/A | N/A | N/A
3438 | TreatmentCentre | Location01 | TreatmentCentre | 2020-09-30 12:25 | OK | 7 | OK | OK | 0.5 | 8254 | 5957 | 0.7 | 2297 | 1350 | 1 | 947 | 814 | 3 | 133 | 73 | 5 | 60 | 26 | 10 | 34 | 34 | 11.6667 | N/A | N/A | N/A
3439 | TreatmentCentre | Location01 | TreatmentCentre | 2020-09-30 12:25 | OK | 7 | OK | OK | 0.5 | 8844 | 6305 | 0.7 | 2539 | 1461 | 1 | 1078 | 963 | 3 | 115 | 49 | 5 | 66 | 19 | 10 | 47 | 47 | 11.6667 | N/A | N/A | N/A
3440 | TreatmentCentre | Location01 | TreatmentCentre | 2020-09-30 12:25 | OK | 7 | OK | OK | 0.5 | 9006 | 6251 | 0.7 | 2755 | 1536 | 1 | 1219 | 1050 | 3 | 169 | 87 | 5 | 82 | 22 | 10 | 60 | 60 | 11.6667 | N/A | N/A | N/A
3441 | TreatmentCentre | Location01 | TreatmentCentre | 2020-09-30 12:25 | OK | 7 | OK | OK | 0.5 | 8907 | 6315 | 0.7 | 2592 | 1399 | 1 | 1193 | 1067 | 3 | 126 | 61 | 5 | 65 | 26 | 10 | 39 | 39 | 11.6667 | N/A | N/A | N/A
3442 | TreatmentCentre | Location01 | TreatmentCentre | 2020-09-30 12:26 | OK | 7 | OK | OK | 0.5 | 8574 | 6080 | 0.7 | 2494 | 1402 | 1 | 1092 | 951 | 3 | 141 | 77 | 5 | 64 | 19 | 10 | 45 | 45 | 11.6667 | N/A | N/A | N/A
3443 | TreatmentCentre | Location01 | TreatmentCentre | 2020-09-30 12:26 | OK | 7 | OK | OK | 0.5 | 9050 | 6434 | 0.7 | 2616 | 1483 | 1 | 1133 | 996 | 3 | 137 | 63 | 5 | 74 | 24 | 10 | 50 | 50 | 11.6667 | N/A | N/A | N/A
3444 | TreatmentCentre | Location01 | TreatmentCentre | 2020-09-30 12:26 | OK | 7 | OK | OK | 0.5 | 8859 | 6319 | 0.7 | 2540 | 1443 | 1 | 1097 | 953 | 3 | 144 | 73 | 5 | 71 | 26 | 10 | 45 | 45 | 11.6667 | N/A | N/A | N/A
3445 | TreatmentCentre | Location01 | TreatmentCentre | 2020-09-30 12:26 | OK | 7 | OK | OK | 0.5 | 9190 | 6415 | 0.7 | 2775 | 1562 | 1 | 1213 | 1069 | 3 | 144 | 78 | 5 | 66 | 23 | 10 | 43 | 43 | 11.6667 | N/A | N/A | N/A
3446 | TreatmentCentre | Location01 | TreatmentCentre | 2020-09-30 12:26 | OK | 7 | OK | OK | 0.5 | 8656 | 6188 | 0.7 | 2468 | 1424 | 1 | 1044 | 935 | 3 | 109 | 53 | 5 | 56 | 17 | 10 | 39 | 39 | 11.6667 | N/A | N/A | N/A
3447 | TreatmentCentre | Location01 | TreatmentCentre | 2020-09-30 12:26 | OK | 7 | OK | OK | 0.5 | 8132 | 5731 | 0.7 | 2401 | 1369 | 1 | 1032 | 890 | 3 | 142 | 60 | 5 | 82 | 29 | 10 | 53 | 53 | 11.6667 | N/A | N/A | N/A
3448 | TreatmentCentre | Location01 | TreatmentCentre | 2020-09-30 12:26 | OK | 7 | OK | OK | 0.5 | 8655 | 6179 | 0.7 | 2476 | 1453 | 1 | 1023 | 911 | 3 | 112 | 57 | 5 | 55 | 17 | 10 | 38 | 38 | 11.6667 | N/A | N/A | N/A
3449 | TreatmentCentre | Location01 | TreatmentCentre | 2020-09-30 12:26 | OK | 7 | OK | OK | 0.5 | 8598 | 6077 | 0.7 | 2521 | 1445 | 1 | 1076 | 947 | 3 | 129 | 64 | 5 | 65 | 20 | 10 | 45 | 45 | 11.6667 | N/A | N/A | N/A
3450 | TreatmentCentre | Location01 | TreatmentCentre | 2020-09-30 12:26 | OK | 7 | OK | OK | 0.5 | 8762 | 6266 | 0.7 | 2496 | 1459 | 1 | 1037 | 899 | 3 | 138 | 72 | 5 | 66 | 23 | 10 | 43 | 43 | 11.6667 | N/A | N/A | N/A
3451 | TreatmentCentre | Location01 | TreatmentCentre | 2020-09-30 12:27 | OK | 7 | OK | OK | 0.5 | 8667 | 6213 | 0.7 | 2454 | 1440 | 1 | 1014 | 884 | 3 | 130 | 69 | 5 | 61 | 31 | 10 | 30 | 30 | 11.6667 | N/A | N/A | N/A
3452 | TreatmentCentre | Location01 | TreatmentCentre | 2020-09-30 12:27 | OK | 7 | OK | OK | 0.5 | 8809 | 6300 | 0.7 | 2509 | 1471 | 1 | 1038 | 931 | 3 | 107 | 52 | 5 | 55 | 24 | 10 | 31 | 31 | 11.6667 | N/A | N/A | N/A
3453 | TreatmentCentre | Location01 | TreatmentCentre | 2020-09-30 12:27 | OK | 7 | OK | OK | 0.5 | 8738 | 6334 | 0.7 | 2404 | 1396 | 1 | 1008 | 892 | 3 | 116 | 58 | 5 | 58 | 23 | 10 | 35 | 35 | 11.6667 | N/A | N/A | N/A
3454 | TreatmentCentre | Location01 | TreatmentCentre | 2020-09-30 12:27 | OK | 7 | OK | OK | 0.5 | 8386 | 5944 | 0.7 | 2442 | 1379 | 1 | 1063 | 943 | 3 | 120 | 63 | 5 | 57 | 14 | 10 | 43 | 43 | 11.6667 | N/A | N/A | N/A
3455 | TreatmentCentre | Location01 | TreatmentCentre | 2020-09-30 12:27 | OK | 7 | OK | OK | 0.5 | 8250 | 5907 | 0.7 | 2343 | 1325 | 1 | 1018 | 916 | 3 | 102 | 54 | 5 | 48 | 21 | 10 | 27 | 27 | 11.6667 | N/A | N/A | N/A
3456 | TreatmentCentre | Location01 | TreatmentCentre | 2020-09-30 12:27 | OK | 7 | OK | OK | 0.5 | 8377 | 5989 | 0.7 | 2388 | 1341 | 1 | 1047 | 951 | 3 | 96 | 46 | 5 | 50 | 20 | 10 | 30 | 30 | 11.6667 | N/A | N/A | N/A
3457 | TreatmentCentre | Location01 | TreatmentCentre | 2020-09-30 12:27 | OK | 7 | OK | OK | 0.5 | 8139 | 5760 | 0.7 | 2379 | 1353 | 1 | 1026 | 896 | 3 | 130 | 68 | 5 | 62 | 24 | 10 | 38 | 38 | 11.6667 | N/A | N/A | N/A
3458 | TreatmentCentre | Location01 | TreatmentCentre | 2020-09-30 12:27 | OK | 7 | OK | OK | 0.5 | 8499 | 6089 | 0.7 | 2410 | 1448 | 1 | 962 | 874 | 3 | 88 | 47 | 5 | 41 | 18 | 10 | 23 | 23 | 11.6667 | N/A | N/A | N/A
3459 | TreatmentCentre | Location01 | TreatmentCentre | 2020-09-30 12:27 | OK | 7 | OK | OK | 0.5 | 8537 | 6079 | 0.7 | 2458 | 1487 | 1 | 971 | 869 | 3 | 102 | 48 | 5 | 54 | 21 | 10 | 33 | 33 | 11.6667 | N/A | N/A | N/A
3460 | TreatmentCentre | Location01 | TreatmentCentre | 2020-09-30 12:28 | OK | 7 | OK | OK | 0.5 | 8352 | 5985 | 0.7 | 2367 | 1410 | 1 | 957 | 848 | 3 | 109 | 53 | 5 | 56 | 26 | 10 | 30 | 30 | 11.6667 | N/A | N/A | N/A
3461 | TreatmentCentre | Location01 | TreatmentCentre | 2020-09-30 12:28 | OK | 7 | OK | OK | 0.5 | 8484 | 6086 | 0.7 | 2398 | 1369 | 1 | 1029 | 935 | 3 | 94 | 55 | 5 | 39 | 17 | 10 | 22 | 22 | 11.6667 | N/A | N/A | N/A
3462 | TreatmentCentre | Location01 | TreatmentCentre | 2020-09-30 12:28 | OK | 7 | OK | OK | 0.5 | 8296 | 6068 | 0.7 | 2228 | 1378 | 1 | 850 | 772 | 3 | 78 | 34 | 5 | 44 | 19 | 10 | 25 | 25 | 11.6667 | N/A | N/A | N/A
3463 | TreatmentCentre | Location01 | TreatmentCentre | 2020-09-30 12:28 | OK | 7 | OK | OK | 0.5 | 8405 | 6013 | 0.7 | 2392 | 1404 | 1 | 988 | 896 | 3 | 92 | 50 | 5 | 42 | 10 | 10 | 32 | 32 | 11.6667 | N/A | N/A | N/A
3464 | TreatmentCentre | Location01 | TreatmentCentre | 2020-09-30 12:28 | OK | 7 | OK | OK | 0.5 | 8717 | 6120 | 0.7 | 2597 | 1426 | 1 | 1171 | 983 | 3 | 188 | 70 | 5 | 118 | 33 | 10 | 85 | 85 | 11.6667 | N/A | N/A | N/A
3465 | TreatmentCentre | Location01 | TreatmentCentre | 2020-09-30 12:28 | OK | 7 | OK | OK | 0.5 | 8642 | 6045 | 0.7 | 2597 | 1465 | 1 | 1132 | 951 | 3 | 181 | 74 | 5 | 107 | 30 | 10 | 77 | 77 | 11.6667 | N/A | N/A | N/A
3466 | TreatmentCentre | Location01 | TreatmentCentre | 2020-09-30 12:28 | OK | 7 | OK | OK | 0.5 | 8384 | 6003 | 0.7 | 2381 | 1396 | 1 | 985 | 864 | 3 | 121 | 46 | 5 | 75 | 32 | 10 | 43 | 43 | 11.6667 | N/A | N/A | N/A
3467 | TreatmentCentre | Location01 | TreatmentCentre | 2020-09-30 12:28 | OK | 7 | OK | OK | 0.5 | 8060 | 5799 | 0.7 | 2261 | 1341 | 1 | 920 | 825 | 3 | 95 | 44 | 5 | 51 | 16 | 10 | 35 | 35 | 11.6667 | N/A | N/A | N/A
3468 | TreatmentCentre | Location01 | TreatmentCentre | 2020-09-30 12:29 | OK | 7 | OK | OK | 0.5 | 8492 | 6140 | 0.7 | 2352 | 1397 | 1 | 955 | 845 | 3 | 110 | 50 | 5 | 60 | 28 | 10 | 32 | 32 | 11.6667 | N/A | N/A | N/A
3469 | TreatmentCentre | Location01 | TreatmentCentre | 2020-09-30 12:29 | OK | 7 | OK | OK | 0.5 | 8436 | 6044 | 0.7 | 2392 | 1400 | 1 | 992 | 874 | 3 | 118 | 59 | 5 | 59 | 19 | 10 | 40 | 40 | 11.6667 | N/A | N/A | N/A
3470 | TreatmentCentre | Location01 | TreatmentCentre | 2020-09-30 12:29 | OK | 7 | OK | OK | 0.5 | 8299 | 5894 | 0.7 | 2405 | 1388 | 1 | 1017 | 907 | 3 | 110 | 55 | 5 | 55 | 22 | 10 | 33 | 33 | 11.6667 | N/A | N/A | N/A
3471 | TreatmentCentre | Location01 | TreatmentCentre | 2020-09-30 12:29 | OK | 7 | OK | OK | 0.5 | 8825 | 6198 | 0.7 | 2627 | 1494 | 1 | 1133 | 1021 | 3 | 112 | 55 | 5 | 57 | 18 | 10 | 39 | 39 | 11.6667 | N/A | N/A | N/A
3472 | TreatmentCentre | Location01 | TreatmentCentre | 2020-09-30 12:29 | OK | 7 | OK | OK | 0.5 | 8749 | 6322 | 0.7 | 2427 | 1409 | 1 | 1018 | 911 | 3 | 107 | 58 | 5 | 49 | 16 | 10 | 33 | 33 | 11.6667 | N/A | N/A | N/A
3473 | TreatmentCentre | Location01 | TreatmentCentre | 2020-09-30 12:29 | OK | 7 | OK | OK | 0.5 | 8759 | 6195 | 0.7 | 2564 | 1406 | 1 | 1158 | 1025 | 3 | 133 | 67 | 5 | 66 | 28 | 10 | 38 | 38 | 11.6667 | N/A | N/A | N/A
3474 | TreatmentCentre | Location01 | TreatmentCentre | 2020-09-30 12:29 | OK | 7 | OK | OK | 0.5 | 8548 | 6070 | 0.7 | 2478 | 1376 | 1 | 1102 | 953 | 3 | 149 | 77 | 5 | 72 | 27 | 10 | 45 | 45 | 11.6667 | N/A | N/A | N/A
3475 | TreatmentCentre | Location01 | TreatmentCentre | 2020-09-30 12:29 | OK | 7 | OK | OK | 0.5 | 8729 | 6225 | 0.7 | 2504 | 1400 | 1 | 1104 | 978 | 3 | 126 | 74 | 5 | 52 | 24 | 10 | 28 | 28 | 11.6667 | N/A | N/A | N/A
3476 | TreatmentCentre | Location01 | TreatmentCentre | 2020-09-30 12:29 | OK | 7 | OK | OK | 0.5 | 8740 | 6198 | 0.7 | 2542 | 1463 | 1 | 1079 | 949 | 3 | 130 | 63 | 5 | 67 | 32 | 10 | 35 | 35 | 11.6667 | N/A | N/A | N/A
3477 | TreatmentCentre | Location01 | TreatmentCentre | 2020-09-30 12:30 | OK | 7 | OK | OK | 0.5 | 8703 | 6115 | 0.7 | 2588 | 1478 | 1 | 1110 | 1016 | 3 | 94 | 46 | 5 | 48 | 22 | 10 | 26 | 26 | 11.6667 | N/A | N/A | N/A
3478 | TreatmentCentre | Location01 | TreatmentCentre | 2020-09-30 12:30 | OK | 7 | OK | OK | 0.5 | 8644 | 6159 | 0.7 | 2485 | 1405 | 1 | 1080 | 961 | 3 | 119 | 66 | 5 | 53 | 17 | 10 | 36 | 36 | 11.6667 | N/A | N/A | N/A
3479 | TreatmentCentre | Location01 | TreatmentCentre | 2020-09-30 12:30 | OK | 7 | OK | OK | 0.5 | 8666 | 6141 | 0.7 | 2525 | 1467 | 1 | 1058 | 936 | 3 | 122 | 74 | 5 | 48 | 16 | 10 | 32 | 32 | 11.6667 | N/A | N/A | N/A
3480 | TreatmentCentre | Location01 | TreatmentCentre | 2020-09-30 12:30 | OK | 7 | OK | OK | 0.5 | 8565 | 6077 | 0.7 | 2488 | 1392 | 1 | 1096 | 986 | 3 | 110 | 67 | 5 | 43 | 19 | 10 | 24 | 24 | 11.6667 | N/A | N/A | N/A
3481 | TreatmentCentre | Location01 | TreatmentCentre | 2020-09-30 12:30 | OK | 7 | OK | OK | 0.5 | 8905 | 6268 | 0.7 | 2637 | 1452 | 1 | 1185 | 1054 | 3 | 131 | 79 | 5 | 52 | 24 | 10 | 28 | 28 | 11.6667 | N/A | N/A | N/A
3482 | TreatmentCentre | Location01 | TreatmentCentre | 2020-09-30 12:30 | OK | 7 | OK | OK | 0.5 | 8725 | 6131 | 0.7 | 2594 | 1488 | 1 | 1106 | 1004 | 3 | 102 | 62 | 5 | 40 | 24 | 10 | 16 | 16 | 11.6667 | N/A | N/A | N/A
3483 | TreatmentCentre | Location01 | TreatmentCentre | 2020-09-30 12:30 | OK | 7 | OK | OK | 0.5 | 8521 | 5954 | 0.7 | 2567 | 1467 | 1 | 1100 | 983 | 3 | 117 | 67 | 5 | 50 | 22 | 10 | 28 | 28 | 11.6667 | N/A | N/A | N/A
3484 | TreatmentCentre | Location01 | TreatmentCentre | 2020-09-30 12:30 | OK | 7 | OK | OK | 0.5 | 8841 | 6260 | 0.7 | 2581 | 1491 | 1 | 1090 | 976 | 3 | 114 | 60 | 5 | 54 | 30 | 10 | 24 | 24 | 11.6667 | N/A | N/A | N/A
3485 | TreatmentCentre | Location01 | TreatmentCentre | 2020-09-30 12:31 | OK | 7 | OK | OK | 0.5 | 8794 | 6201 | 0.7 | 2593 | 1461 | 1 | 1132 | 1017 | 3 | 115 | 74 | 5 | 41 | 14 | 10 | 27 | 27 | 11.6667 | N/A | N/A | N/A
3486 | TreatmentCentre | Location01 | TreatmentCentre | 2020-09-30 12:31 | OK | 7 | OK | OK | 0.5 | 8798 | 6143 | 0.7 | 2655 | 1417 | 1 | 1238 | 1080 | 3 | 158 | 75 | 5 | 83 | 43 | 10 | 40 | 40 | 11.6667 | N/A | N/A | N/A
3487 | TreatmentCentre | Location01 | TreatmentCentre | 2020-09-30 12:31 | OK | 7 | OK | OK | 0.5 | 8924 | 6213 | 0.7 | 2711 | 1496 | 1 | 1215 | 996 | 3 | 219 | 106 | 5 | 113 | 37 | 10 | 76 | 76 | 11.6667 | N/A | N/A | N/A
3488 | TreatmentCentre | Location01 | TreatmentCentre | 2020-09-30 12:31 | OK | 7 | OK | OK | 0.5 | 8887 | 6246 | 0.7 | 2641 | 1533 | 1 | 1108 | 976 | 3 | 132 | 76 | 5 | 56 | 23 | 10 | 33 | 33 | 11.6667 | N/A | N/A | N/A
3489 | TreatmentCentre | Location01 | TreatmentCentre | 2020-09-30 12:31 | OK | 7 | OK | OK | 0.5 | 8931 | 6374 | 0.7 | 2557 | 1525 | 1 | 1032 | 918 | 3 | 114 | 55 | 5 | 59 | 23 | 10 | 36 | 36 | 11.6667 | N/A | N/A | N/A
3490 | TreatmentCentre | Location01 | TreatmentCentre | 2020-09-30 12:31 | OK | 7 | OK | OK | 0.5 | 8934 | 6319 | 0.7 | 2615 | 1518 | 1 | 1097 | 967 | 3 | 130 | 73 | 5 | 57 | 28 | 10 | 29 | 29 | 11.6667 | N/A | N/A | N/A
3491 | TreatmentCentre | Location01 | TreatmentCentre | 2020-09-30 12:31 | OK | 7 | OK | OK | 0.5 | 9123 | 6379 | 0.7 | 2744 | 1526 | 1 | 1218 | 1051 | 3 | 167 | 83 | 5 | 84 | 40 | 10 | 44 | 44 | 11.6667 | N/A | N/A | N/A
3492 | TreatmentCentre | Location01 | TreatmentCentre | 2020-09-30 12:31 | OK | 7 | OK | OK | 0.5 | 9070 | 6435 | 0.7 | 2635 | 1502 | 1 | 1133 | 1017 | 3 | 116 | 66 | 5 | 50 | 21 | 10 | 29 | 29 | 11.6667 | N/A | N/A | N/A
3493 | TreatmentCentre | Location01 | TreatmentCentre | 2020-09-30 12:31 | OK | 7 | OK | OK | 0.5 | 8664 | 6092 | 0.7 | 2572 | 1463 | 1 | 1109 | 973 | 3 | 136 | 79 | 5 | 57 | 31 | 10 | 26 | 26 | 11.6667 | N/A | N/A | N/A
3494 | TreatmentCentre | Location01 | TreatmentCentre | 2020-09-30 12:32 | OK | 7 | OK | OK | 0.5 | 8815 | 6368 | 0.7 | 2447 | 1432 | 1 | 1015 | 902 | 3 | 113 | 68 | 5 | 45 | 20 | 10 | 25 | 25 | 11.6667 | N/A | N/A | N/A
3495 | TreatmentCentre | Location01 | TreatmentCentre | 2020-09-30 12:32 | OK | 7 | OK | OK | 0.5 | 8794 | 6250 | 0.7 | 2544 | 1501 | 1 | 1043 | 943 | 3 | 100 | 55 | 5 | 45 | 24 | 10 | 21 | 21 | 11.6667 | N/A | N/A | N/A
3496 | TreatmentCentre | Location01 | TreatmentCentre | 2020-09-30 12:32 | OK | 7 | OK | OK | 0.5 | 8789 | 6306 | 0.7 | 2483 | 1433 | 1 | 1050 | 941 | 3 | 109 | 56 | 5 | 53 | 21 | 10 | 32 | 32 | 11.6667 | N/A | N/A | N/A
3497 | TreatmentCentre | Location01 | TreatmentCentre | 2020-09-30 12:32 | OK | 7 | OK | OK | 0.5 | 8675 | 6198 | 0.7 | 2477 | 1471 | 1 | 1006 | 900 | 3 | 106 | 55 | 5 | 51 | 20 | 10 | 31 | 31 | 11.6667 | N/A | N/A | N/A
3498 | TreatmentCentre | Location01 | TreatmentCentre | 2020-09-30 12:32 | OK | 7 | OK | OK | 0.5 | 9205 | 6449 | 0.7 | 2756 | 1529 | 1 | 1227 | 1092 | 3 | 135 | 79 | 5 | 56 | 23 | 10 | 33 | 33 | 11.6667 | N/A | N/A | N/A
3499 | TreatmentCentre | Location01 | TreatmentCentre | 2020-09-30 12:32 | OK | 7 | OK | OK | 0.5 | 9164 | 6503 | 0.7 | 2661 | 1530 | 1 | 1131 | 999 | 3 | 132 | 73 | 5 | 59 | 28 | 10 | 31 | 31 | 11.6667 | N/A | N/A | N/A
3500 | TreatmentCentre | Location01 | TreatmentCentre | 2020-09-30 12:32 | OK | 7 | OK | OK | 0.5 | 8879 | 6285 | 0.7 | 2594 | 1473 | 1 | 1121 | 1007 | 3 | 114 | 51 | 5 | 63 | 28 | 10 | 35 | 35 | 11.6667 | N/A | N/A | N/A
3501 | TreatmentCentre | Location01 | TreatmentCentre | 2020-09-30 12:32 | OK | 7 | OK | OK | 0.5 | 8651 | 6201 | 0.7 | 2450 | 1458 | 1 | 992 | 884 | 3 | 108 | 59 | 5 | 49 | 24 | 10 | 25 | 25 | 11.6667 | N/A | N/A | N/A
3502 | TreatmentCentre | Location01 | TreatmentCentre | 2020-09-30 12:32 | OK | 7 | OK | OK | 0.5 | 8626 | 6178 | 0.7 | 2448 | 1468 | 1 | 980 | 895 | 3 | 85 | 44 | 5 | 41 | 18 | 10 | 23 | 23 | 11.6667 | N/A | N/A | N/A
3503 | TreatmentCentre | Location01 | TreatmentCentre | 2020-09-30 12:33 | OK | 7 | OK | OK | 0.5 | 8631 | 6247 | 0.7 | 2384 | 1470 | 1 | 914 | 816 | 3 | 98 | 58 | 5 | 40 | 17 | 10 | 23 | 23 | 11.6667 | N/A | N/A | N/A
3504 | TreatmentCentre | Location01 | TreatmentCentre | 2020-09-30 12:33 | OK | 7 | OK | OK | 0.5 | 8565 | 6240 | 0.7 | 2325 | 1411 | 1 | 914 | 817 | 3 | 97 | 58 | 5 | 39 | 15 | 10 | 24 | 24 | 11.6667 | N/A | N/A | N/A
3505 | TreatmentCentre | Location01 | TreatmentCentre | 2020-09-30 12:33 | OK | 7 | OK | OK | 0.5 | 8950 | 6354 | 0.7 | 2596 | 1476 | 1 | 1120 | 979 | 3 | 141 | 70 | 5 | 71 | 24 | 10 | 47 | 47 | 11.6667 | N/A | N/A | N/A
3506 | TreatmentCentre | Location01 | TreatmentCentre | 2020-09-30 12:33 | OK | 7 | OK | OK | 0.5 | 8986 | 6437 | 0.7 | 2549 | 1488 | 1 | 1061 | 933 | 3 | 128 | 69 | 5 | 59 | 20 | 10 | 39 | 39 | 11.6667 | N/A | N/A | N/A
3507 | TreatmentCentre | Location01 | TreatmentCentre | 2020-09-30 12:33 | OK | 7 | OK | OK | 0.5 | 8668 | 6108 | 0.7 | 2560 | 1516 | 1 | 1044 | 890 | 3 | 154 | 75 | 5 | 79 | 34 | 10 | 45 | 45 | 11.6667 | N/A | N/A | N/A
3508 | TreatmentCentre | Location01 | TreatmentCentre | 2020-09-30 12:33 | OK | 7 | OK | OK | 0.5 | 8585 | 6138 | 0.7 | 2447 | 1432 | 1 | 1015 | 925 | 3 | 90 | 51 | 5 | 39 | 18 | 10 | 21 | 21 | 11.6667 | N/A | N/A | N/A
3509 | TreatmentCentre | Location01 | TreatmentCentre | 2020-09-30 12:33 | OK | 7 | OK | OK | 0.5 | 8745 | 6269 | 0.7 | 2476 | 1505 | 1 | 971 | 884 | 3 | 87 | 45 | 5 | 42 | 18 | 10 | 24 | 24 | 11.6667 | N/A | N/A | N/A
3510 | TreatmentCentre | Location01 | TreatmentCentre | 2020-09-30 12:33 | OK | 7 | OK | OK | 0.5 | 8982 | 6442 | 0.7 | 2540 | 1465 | 1 | 1075 | 948 | 3 | 127 | 66 | 5 | 61 | 24 | 10 | 37 | 37 | 11.6667 | N/A | N/A | N/A
3511 | TreatmentCentre | Location01 | TreatmentCentre | 2020-09-30 12:34 | OK | 7 | OK | OK | 0.5 | 9207 | 6389 | 0.7 | 2818 | 1564 | 1 | 1254 | 1140 | 3 | 114 | 60 | 5 | 54 | 30 | 10 | 24 | 24 | 11.6667 | N/A | N/A | N/A
3512 | TreatmentCentre | Location01 | TreatmentCentre | 2020-09-30 12:34 | OK | 7 | OK | OK | 0.5 | 8884 | 6285 | 0.7 | 2599 | 1535 | 1 | 1064 | 963 | 3 | 101 | 59 | 5 | 42 | 15 | 10 | 27 | 27 | 11.6667 | N/A | N/A | N/A
3513 | TreatmentCentre | Location01 | TreatmentCentre | 2020-09-30 12:34 | OK | 7 | OK | OK | 0.5 | 8715 | 6217 | 0.7 | 2498 | 1507 | 1 | 991 | 906 | 3 | 85 | 48 | 5 | 37 | 21 | 10 | 16 | 16 | 11.6667 | N/A | N/A | N/A
3514 | TreatmentCentre | Location01 | TreatmentCentre | 2020-09-30 12:34 | OK | 7 | OK | OK | 0.5 | 10943 | 7141 | 0.7 | 3802 | 1941 | 1 | 1861 | 1726 | 3 | 135 | 104 | 5 | 31 | 13 | 10 | 18 | 18 | 11.6667 | N/A | N/A | N/A
3515 | TreatmentCentre | Location01 | TreatmentCentre | 2020-09-30 12:34 | OK | 7 | OK | OK | 0.5 | 12008 | 7527 | 0.7 | 4481 | 2145 | 1 | 2336 | 2169 | 3 | 167 | 129 | 5 | 38 | 23 | 10 | 15 | 15 | 11.6667 | N/A | N/A | N/A
3516 | TreatmentCentre | Location01 | TreatmentCentre | 2020-09-30 12:34 | OK | 7 | OK | OK | 0.5 | 8802 | 6151 | 0.7 | 2651 | 1571 | 1 | 1080 | 982 | 3 | 98 | 58 | 5 | 40 | 14 | 10 | 26 | 26 | 11.6667 | N/A | N/A | N/A
3517 | TreatmentCentre | Location01 | TreatmentCentre | 2020-09-30 12:34 | OK | 7 | OK | OK | 0.5 | 9039 | 6423 | 0.7 | 2616 | 1524 | 1 | 1092 | 967 | 3 | 125 | 63 | 5 | 62 | 27 | 10 | 35 | 35 | 11.6667 | N/A | N/A | N/A
3518 | TreatmentCentre | Location01 | TreatmentCentre | 2020-09-30 12:34 | OK | 7 | OK | OK | 0.5 | 9543 | 6489 | 0.7 | 3054 | 1563 | 1 | 1491 | 1286 | 3 | 205 | 108 | 5 | 97 | 40 | 10 | 57 | 57 | 11.6667 | N/A | N/A | N/A
3519 | TreatmentCentre | Location01 | TreatmentCentre | 2020-09-30 12:34 | OK | 7 | OK | OK | 0.5 | 8843 | 6315 | 0.7 | 2528 | 1456 | 1 | 1072 | 994 | 3 | 78 | 47 | 5 | 31 | 14 | 10 | 17 | 17 | 11.6667 | N/A | N/A | N/A
3520 | TreatmentCentre | Location01 | TreatmentCentre | 2020-09-30 12:35 | OK | 7 | OK | OK | 0.5 | 8824 | 6300 | 0.7 | 2524 | 1489 | 1 | 1035 | 948 | 3 | 87 | 49 | 5 | 38 | 16 | 10 | 22 | 22 | 11.6667 | N/A | N/A | N/A
3521 | TreatmentCentre | Location01 | TreatmentCentre | 2020-09-30 12:35 | OK | 7 | OK | OK | 0.5 | 20266 | 8133 | 0.7 | 12133 | 2779 | 1 | 9354 | 7496 | 3 | 1858 | 1124 | 5 | 734 | 295 | 10 | 439 | 439 | 11.6667 | N/A | N/A | N/A
3522 | TreatmentCentre | Location01 | TreatmentCentre | 2020-09-30 12:35 | OK | 7 | OK | OK | 0.5 | 15438 | 7257 | 0.7 | 8181 | 2254 | 1 | 5927 | 4299 | 3 | 1628 | 674 | 5 | 954 | 481 | 10 | 473 | 473 | 11.6667 | N/A | N/A | N/A
3523 | TreatmentCentre | Location01 | TreatmentCentre | 2020-09-30 12:35 | OK | 7 | OK | OK | 0.5 | 12186 | 6971 | 0.7 | 5215 | 1943 | 1 | 3272 | 2733 | 3 | 539 | 310 | 5 | 229 | 106 | 10 | 123 | 123 | 11.6667 | N/A | N/A | N/A
3524 | TreatmentCentre | Location01 | TreatmentCentre | 2020-09-30 12:35 | OK | 7 | OK | OK | 0.5 | 10122 | 6774 | 0.7 | 3348 | 1641 | 1 | 1707 | 1538 | 3 | 169 | 124 | 5 | 45 | 22 | 10 | 23 | 23 | 11.6667 | N/A | N/A | N/A
3525 | TreatmentCentre | Location01 | TreatmentCentre | 2020-09-30 12:35 | OK | 7 | OK | OK | 0.5 | 9400 | 6291 | 0.7 | 3109 | 1600 | 1 | 1509 | 1355 | 3 | 154 | 99 | 5 | 55 | 22 | 10 | 33 | 33 | 11.6667 | N/A | N/A | N/A
3526 | TreatmentCentre | Location01 | TreatmentCentre | 2020-09-30 12:35 | OK | 7 | OK | OK | 0.5 | 9701 | 6749 | 0.7 | 2952 | 1597 | 1 | 1355 | 1250 | 3 | 105 | 72 | 5 | 33 | 19 | 10 | 14 | 14 | 11.6667 | N/A | N/A | N/A
3527 | TreatmentCentre | Location01 | TreatmentCentre | 2020-09-30 12:35 | OK | 7 | OK | OK | 0.5 | 9397 | 6517 | 0.7 | 2880 | 1599 | 1 | 1281 | 1157 | 3 | 124 | 67 | 5 | 57 | 27 | 10 | 30 | 30 | 11.6667 | N/A | N/A | N/A
3528 | TreatmentCentre | Location01 | TreatmentCentre | 2020-09-30 12:36 | OK | 7 | OK | OK | 0.5 | 9275 | 6509 | 0.7 | 2766 | 1574 | 1 | 1192 | 1085 | 3 | 107 | 61 | 5 | 46 | 22 | 10 | 24 | 24 | 11.6667 | N/A | N/A | N/A
3529 | TreatmentCentre | Location01 | TreatmentCentre | 2020-09-30 12:36 | OK | 7 | OK | OK | 0.5 | 9539 | 6742 | 0.7 | 2797 | 1618 | 1 | 1179 | 1084 | 3 | 95 | 69 | 5 | 26 | 15 | 10 | 11 | 11 | 11.6667 | N/A | N/A | N/A
3530 | TreatmentCentre | Location01 | TreatmentCentre | 2020-09-30 12:36 | OK | 7 | OK | OK | 0.5 | 9390 | 6578 | 0.7 | 2812 | 1616 | 1 | 1196 | 1099 | 3 | 97 | 68 | 5 | 29 | 18 | 10 | 11 | 11 | 11.6667 | N/A | N/A | N/A
3531 | TreatmentCentre | Location01 | TreatmentCentre | 2020-09-30 12:36 | OK | 7 | OK | OK | 0.5 | 9310 | 6556 | 0.7 | 2754 | 1599 | 1 | 1155 | 1060 | 3 | 95 | 62 | 5 | 33 | 19 | 10 | 14 | 14 | 11.6667 | N/A | N/A | N/A
3532 | TreatmentCentre | Location01 | TreatmentCentre | 2020-09-30 12:36 | OK | 7 | OK | OK | 0.5 | 9097 | 6440 | 0.7 | 2657 | 1524 | 1 | 1133 | 1056 | 3 | 77 | 50 | 5 | 27 | 16 | 10 | 11 | 11 | 11.6667 | N/A | N/A | N/A
3533 | TreatmentCentre | Location01 | TreatmentCentre | 2020-09-30 12:36 | OK | 7 | OK | OK | 0.5 | 9109 | 6498 | 0.7 | 2611 | 1525 | 1 | 1086 | 1002 | 3 | 84 | 51 | 5 | 33 | 18 | 10 | 15 | 15 | 11.6667 | N/A | N/A | N/A
3534 | TreatmentCentre | Location01 | TreatmentCentre | 2020-09-30 12:36 | OK | 7 | OK | OK | 0.5 | 8906 | 6378 | 0.7 | 2528 | 1496 | 1 | 1032 | 968 | 3 | 64 | 43 | 5 | 21 | 9 | 10 | 12 | 12 | 11.6667 | N/A | N/A | N/A
3535 | TreatmentCentre | Location01 | TreatmentCentre | 2020-09-30 12:36 | OK | 7 | OK | OK | 0.5 | 9218 | 6391 | 0.7 | 2827 | 1645 | 1 | 1182 | 1080 | 3 | 102 | 70 | 5 | 32 | 16 | 10 | 16 | 16 | 11.6667 | N/A | N/A | N/A
3536 | TreatmentCentre | Location01 | TreatmentCentre | 2020-09-30 12:36 | OK | 7 | OK | OK | 0.5 | 9249 | 6576 | 0.7 | 2673 | 1587 | 1 | 1086 | 1023 | 3 | 63 | 49 | 5 | 14 | 7 | 10 | 7 | 7 | 11.6667 | N/A | N/A | N/A
3537 | TreatmentCentre | Location01 | TreatmentCentre | 2020-09-30 12:37 | OK | 7 | OK | OK | 0.5 | 8494 | 6153 | 0.7 | 2341 | 1446 | 1 | 895 | 840 | 3 | 55 | 36 | 5 | 19 | 10 | 10 | 9 | 9 | 11.6667 | N/A | N/A | N/A
3538 | TreatmentCentre | Location01 | TreatmentCentre | 2020-09-30 12:37 | OK | 7 | OK | OK | 0.5 | 8667 | 6275 | 0.7 | 2392 | 1379 | 1 | 1013 | 942 | 3 | 71 | 36 | 5 | 35 | 26 | 10 | 9 | 9 | 11.6667 | N/A | N/A | N/A
3539 | TreatmentCentre | Location01 | TreatmentCentre | 2020-09-30 12:37 | OK | 7 | OK | OK | 0.5 | 8810 | 6415 | 0.7 | 2395 | 1476 | 1 | 919 | 864 | 3 | 55 | 41 | 5 | 14 | 7 | 10 | 7 | 7 | 11.6667 | N/A | N/A | N/A
3540 | TreatmentCentre | Location01 | TreatmentCentre | 2020-09-30 12:37 | OK | 7 | OK | OK | 0.5 | 8706 | 6305 | 0.7 | 2401 | 1440 | 1 | 961 | 901 | 3 | 60 | 42 | 5 | 18 | 6 | 10 | 12 | 12 | 11.6667 | N/A | N/A | N/A
3541 | TreatmentCentre | Location01 | TreatmentCentre | 2020-09-30 12:37 | OK | 7 | OK | OK | 0.5 | 8950 | 6478 | 0.7 | 2472 | 1502 | 1 | 970 | 905 | 3 | 65 | 46 | 5 | 19 | 9 | 10 | 10 | 10 | 11.6667 | N/A | N/A | N/A
3542 | TreatmentCentre | Location01 | TreatmentCentre | 2020-09-30 12:37 | OK | 7 | OK | OK | 0.5 | 8980 | 6572 | 0.7 | 2408 | 1492 | 1 | 916 | 865 | 3 | 51 | 33 | 5 | 18 | 12 | 10 | 6 | 6 | 11.6667 | N/A | N/A | N/A
3543 | TreatmentCentre | Location01 | TreatmentCentre | 2020-09-30 12:37 | OK | 7 | OK | OK | 0.5 | 8563 | 6203 | 0.7 | 2360 | 1440 | 1 | 920 | 867 | 3 | 53 | 33 | 5 | 20 | 14 | 10 | 6 | 6 | 11.6667 | N/A | N/A | N/A
3544 | TreatmentCentre | Location01 | TreatmentCentre | 2020-09-30 12:37 | OK | 7 | OK | OK | 0.5 | 8622 | 6342 | 0.7 | 2280 | 1452 | 1 | 828 | 779 | 3 | 49 | 26 | 5 | 23 | 13 | 10 | 10 | 10 | 11.6667 | N/A | N/A | N/A
3545 | TreatmentCentre | Location01 | TreatmentCentre | 2020-09-30 12:38 | OK | 7 | OK | OK | 0.5 | 8714 | 6404 | 0.7 | 2310 | 1490 | 1 | 820 | 774 | 3 | 46 | 31 | 5 | 15 | 11 | 10 | 4 | 4 | 11.6667 | N/A | N/A | N/A
3546 | TreatmentCentre | Location01 | TreatmentCentre | 2020-09-30 12:38 | OK | 7 | OK | OK | 0.5 | 8738 | 6391 | 0.7 | 2347 | 1451 | 1 | 896 | 856 | 3 | 40 | 31 | 5 | 9 | 5 | 10 | 4 | 4 | 11.6667 | N/A | N/A | N/A
3547 | TreatmentCentre | Location01 | TreatmentCentre | 2020-09-30 12:38 | OK | 7 | OK | OK | 0.5 | 8816 | 6413 | 0.7 | 2403 | 1503 | 1 | 900 | 849 | 3 | 51 | 38 | 5 | 13 | 4 | 10 | 9 | 9 | 11.6667 | N/A | N/A | N/A
3548 | TreatmentCentre | Location01 | TreatmentCentre | 2020-09-30 12:38 | OK | 7 | OK | OK | 0.5 | 8662 | 6351 | 0.7 | 2311 | 1464 | 1 | 847 | 816 | 3 | 31 | 26 | 5 | 5 | 1 | 10 | 4 | 4 | 11.6667 | N/A | N/A | N/A
3549 | TreatmentCentre | Location01 | TreatmentCentre | 2020-09-30 12:38 | OK | 7 | OK | OK | 0.5 | 8774 | 6479 | 0.7 | 2295 | 1433 | 1 | 862 | 828 | 3 | 34 | 24 | 5 | 10 | 2 | 10 | 8 | 8 | 11.6667 | N/A | N/A | N/A
3550 | TreatmentCentre | Location01 | TreatmentCentre | 2020-09-30 12:38 | OK | 7 | OK | OK | 0.5 | 8570 | 6324 | 0.7 | 2246 | 1419 | 1 | 827 | 786 | 3 | 41 | 30 | 5 | 11 | 4 | 10 | 7 | 7 | 11.6667 | N/A | N/A | N/A
3551 | TreatmentCentre | Location01 | TreatmentCentre | 2020-09-30 12:38 | OK | 7 | OK | OK | 0.5 | 8819 | 6551 | 0.7 | 2268 | 1413 | 1 | 855 | 819 | 3 | 36 | 27 | 5 | 9 | 4 | 10 | 5 | 5 | 11.6667 | N/A | N/A | N/A
3552 | TreatmentCentre | Location01 | TreatmentCentre | 2020-09-30 12:38 | OK | 7 | OK | OK | 0.5 | 8544 | 6299 | 0.7 | 2245 | 1405 | 1 | 840 | 793 | 3 | 47 | 34 | 5 | 13 | 7 | 10 | 6 | 6 | 11.6667 | N/A | N/A | N/A
3553 | TreatmentCentre | Location01 | TreatmentCentre | 2020-09-30 12:38 | OK | 7 | OK | OK | 0.5 | 8651 | 6310 | 0.7 | 2341 | 1495 | 1 | 846 | 805 | 3 | 41 | 27 | 5 | 14 | 6 | 10 | 8 | 8 | 11.6667 | N/A | N/A | N/A
3554 | TreatmentCentre | Location01 | TreatmentCentre | 2020-09-30 12:39 | OK | 7 | OK | OK | 0.5 | 8606 | 6403 | 0.7 | 2203 | 1383 | 1 | 820 | 775 | 3 | 45 | 35 | 5 | 10 | 6 | 10 | 4 | 4 | 11.6667 | N/A | N/A | N/A
3555 | TreatmentCentre | Location01 | TreatmentCentre | 2020-09-30 12:39 | OK | 7 | OK | OK | 0.5 | 8762 | 6419 | 0.7 | 2343 | 1492 | 1 | 851 | 830 | 3 | 21 | 15 | 5 | 6 | 3 | 10 | 3 | 3 | 11.6667 | N/A | N/A | N/A
3556 | TreatmentCentre | Location01 | TreatmentCentre | 2020-09-30 12:39 | OK | 7 | OK | OK | 0.5 | 8587 | 6324 | 0.7 | 2263 | 1475 | 1 | 788 | 765 | 3 | 23 | 18 | 5 | 5 | 4 | 10 | 1 | 1 | 11.6667 | N/A | N/A | N/A
3557 | TreatmentCentre | Location01 | TreatmentCentre | 2020-09-30 12:39 | OK | 7 | OK | OK | 0.5 | 8472 | 6267 | 0.7 | 2205 | 1439 | 1 | 766 | 723 | 3 | 43 | 27 | 5 | 16 | 9 | 10 | 7 | 7 | 11.6667 | N/A | N/A | N/A
3558 | TreatmentCentre | Location01 | TreatmentCentre | 2020-09-30 12:39 | OK | 7 | OK | OK | 0.5 | 8580 | 6366 | 0.7 | 2214 | 1461 | 1 | 753 | 719 | 3 | 34 | 31 | 5 | 3 | 2 | 10 | 1 | 1 | 11.6667 | N/A | N/A | N/A
3559 | TreatmentCentre | Location01 | TreatmentCentre | 2020-09-30 12:39 | OK | 7 | OK | OK | 0.5 | 8680 | 6452 | 0.7 | 2228 | 1447 | 1 | 781 | 757 | 3 | 24 | 18 | 5 | 6 | 4 | 10 | 2 | 2 | 11.6667 | N/A | N/A | N/A
3560 | TreatmentCentre | Location01 | TreatmentCentre | 2020-09-30 12:39 | OK | 7 | OK | OK | 0.5 | 8553 | 6266 | 0.7 | 2287 | 1485 | 1 | 802 | 771 | 3 | 31 | 17 | 5 | 14 | 8 | 10 | 6 | 6 | 11.6667 | N/A | N/A | N/A
3561 | TreatmentCentre | Location01 | TreatmentCentre | 2020-09-30 12:39 | OK | 7 | OK | OK | 0.5 | 8872 | 6613 | 0.7 | 2259 | 1442 | 1 | 817 | 786 | 3 | 31 | 24 | 5 | 7 | 5 | 10 | 2 | 2 | 11.6667 | N/A | N/A | N/A
3562 | TreatmentCentre | Location01 | TreatmentCentre | 2020-09-30 12:40 | OK | 7 | OK | OK | 0.5 | 8672 | 6388 | 0.7 | 2284 | 1529 | 1 | 755 | 728 | 3 | 27 | 19 | 5 | 8 | 6 | 10 | 2 | 2 | 11.6667 | N/A | N/A | N/A
3563 | TreatmentCentre | Location01 | TreatmentCentre | 2020-09-30 12:40 | OK | 7 | OK | OK | 0.5 | 8457 | 6346 | 0.7 | 2111 | 1401 | 1 | 710 | 686 | 3 | 24 | 11 | 5 | 13 | 10 | 10 | 3 | 3 | 11.6667 | N/A | N/A | N/A
3564 | TreatmentCentre | Location01 | TreatmentCentre | 2020-09-30 12:40 | OK | 7 | OK | OK | 0.5 | 8300 | 6191 | 0.7 | 2109 | 1392 | 1 | 717 | 691 | 3 | 26 | 19 | 5 | 7 | 4 | 10 | 3 | 3 | 11.6667 | N/A | N/A | N/A
3565 | TreatmentCentre | Location01 | TreatmentCentre | 2020-09-30 12:40 | OK | 7 | OK | OK | 0.5 | 8168 | 6045 | 0.7 | 2123 | 1396 | 1 | 727 | 691 | 3 | 36 | 24 | 5 | 12 | 5 | 10 | 7 | 7 | 11.6667 | N/A | N/A | N/A
3566 | TreatmentCentre | Location01 | TreatmentCentre | 2020-09-30 12:40 | OK | 7 | OK | OK | 0.5 | 8435 | 6276 | 0.7 | 2159 | 1436 | 1 | 723 | 688 | 3 | 35 | 17 | 5 | 18 | 11 | 10 | 7 | 7 | 11.6667 | N/A | N/A | N/A
3567 | TreatmentCentre | Location01 | TreatmentCentre | 2020-09-30 12:40 | OK | 7 | OK | OK | 0.5 | 8634 | 6399 | 0.7 | 2235 | 1459 | 1 | 776 | 747 | 3 | 29 | 17 | 5 | 12 | 7 | 10 | 5 | 5 | 11.6667 | N/A | N/A | N/A
3568 | TreatmentCentre | Location01 | TreatmentCentre | 2020-09-30 12:40 | OK | 7 | OK | OK | 0.5 | 9192 | 6329 | 0.7 | 2863 | 1455 | 1 | 1408 | 1135 | 3 | 273 | 108 | 5 | 165 | 52 | 10 | 113 | 113 | 11.6667 | N/A | N/A | N/A
3569 | TreatmentCentre | Location01 | TreatmentCentre | 2020-09-30 12:40 | OK | 7 | OK | OK | 0.5 | 9041 | 6029 | 0.7 | 3012 | 1440 | 1 | 1572 | 1159 | 3 | 413 | 136 | 5 | 277 | 76 | 10 | 201 | 201 | 11.6667 | N/A | N/A | N/A
3570 | TreatmentCentre | Location01 | TreatmentCentre | 2020-09-30 12:40 | OK | 7 | OK | OK | 0.5 | 7877 | 5680 | 0.7 | 2197 | 1234 | 1 | 963 | 814 | 3 | 149 | 72 | 5 | 77 | 31 | 10 | 46 | 46 | 11.6667 | N/A | N/A | N/A
3571 | TreatmentCentre | Location01 | TreatmentCentre | 2020-09-30 12:41 | OK | 7 | OK | OK | 0.5 | 7296 | 5304 | 0.7 | 1992 | 1279 | 1 | 713 | 672 | 3 | 41 | 20 | 5 | 21 | 10 | 10 | 11 | 11 | 11.6667 | N/A | N/A | N/A
3572 | TreatmentCentre | Location01 | TreatmentCentre | 2020-09-30 12:41 | OK | 7 | OK | OK | 0.5 | 7310 | 5414 | 0.7 | 1896 | 1214 | 1 | 682 | 641 | 3 | 41 | 26 | 5 | 15 | 5 | 10 | 10 | 10 | 11.6667 | N/A | N/A | N/A
3573 | TreatmentCentre | Location01 | TreatmentCentre | 2020-09-30 12:41 | OK | 7 | OK | OK | 0.5 | 7255 | 5321 | 0.7 | 1934 | 1236 | 1 | 698 | 655 | 3 | 43 | 30 | 5 | 13 | 7 | 10 | 6 | 6 | 11.6667 | N/A | N/A | N/A
3574 | TreatmentCentre | Location01 | TreatmentCentre | 2020-09-30 12:41 | OK | 7 | OK | OK | 0.5 | 8496 | 6045 | 0.7 | 2451 | 1436 | 1 | 1015 | 891 | 3 | 124 | 54 | 5 | 70 | 30 | 10 | 40 | 40 | 11.6667 | N/A | N/A | N/A
3575 | TreatmentCentre | Location01 | TreatmentCentre | 2020-09-30 12:41 | OK | 7 | OK | OK | 0.5 | 7956 | 5707 | 0.7 | 2249 | 1306 | 1 | 943 | 845 | 3 | 98 | 60 | 5 | 38 | 13 | 10 | 25 | 25 | 11.6667 | N/A | N/A | N/A
3576 | TreatmentCentre | Location01 | TreatmentCentre | 2020-09-30 12:41 | OK | 7 | OK | OK | 0.5 | 7967 | 5642 | 0.7 | 2325 | 1296 | 1 | 1029 | 914 | 3 | 115 | 65 | 5 | 50 | 23 | 10 | 27 | 27 | 11.6667 | N/A | N/A | N/A
3577 | TreatmentCentre | Location01 | TreatmentCentre | 2020-09-30 12:41 | OK | 7 | OK | OK | 0.5 | 8174 | 5528 | 0.7 | 2646 | 1362 | 1 | 1284 | 1082 | 3 | 202 | 106 | 5 | 96 | 32 | 10 | 64 | 64 | 11.6667 | N/A | N/A | N/A
3578 | TreatmentCentre | Location01 | TreatmentCentre | 2020-09-30 12:41 | OK | 7 | OK | OK | 0.5 | 8376 | 5825 | 0.7 | 2551 | 1419 | 1 | 1132 | 979 | 3 | 153 | 70 | 5 | 83 | 24 | 10 | 59 | 59 | 11.6667 | N/A | N/A | N/A
3579 | TreatmentCentre | Location01 | TreatmentCentre | 2020-09-30 12:41 | OK | 7 | OK | OK | 0.5 | 7961 | 5584 | 0.7 | 2377 | 1316 | 1 | 1061 | 929 | 3 | 132 | 67 | 5 | 65 | 20 | 10 | 45 | 45 | 11.6667 | N/A | N/A | N/A
3580 | TreatmentCentre | Location01 | TreatmentCentre | 2020-09-30 12:42 | OK | 7 | OK | OK | 0.5 | 7700 | 5510 | 0.7 | 2190 | 1267 | 1 | 923 | 813 | 3 | 110 | 53 | 5 | 57 | 16 | 10 | 41 | 41 | 11.6667 | N/A | N/A | N/A
3581 | TreatmentCentre | Location01 | TreatmentCentre | 2020-09-30 12:42 | OK | 7 | OK | OK | 0.5 | 7890 | 5559 | 0.7 | 2331 | 1266 | 1 | 1065 | 929 | 3 | 136 | 72 | 5 | 64 | 25 | 10 | 39 | 39 | 11.6667 | N/A | N/A | N/A
3582 | TreatmentCentre | Location01 | TreatmentCentre | 2020-09-30 12:42 | OK | 7 | OK | OK | 0.5 | 7657 | 5352 | 0.7 | 2305 | 1304 | 1 | 1001 | 873 | 3 | 128 | 63 | 5 | 65 | 29 | 10 | 36 | 36 | 11.6667 | N/A | N/A | N/A
3583 | TreatmentCentre | Location01 | TreatmentCentre | 2020-09-30 12:42 | OK | 7 | OK | OK | 0.5 | 7983 | 5545 | 0.7 | 2438 | 1330 | 1 | 1108 | 976 | 3 | 132 | 64 | 5 | 68 | 32 | 10 | 36 | 36 | 11.6667 | N/A | N/A | N/A
3584 | TreatmentCentre | Location01 | TreatmentCentre | 2020-09-30 12:42 | OK | 7 | OK | OK | 0.5 | 8159 | 5715 | 0.7 | 2444 | 1348 | 1 | 1096 | 975 | 3 | 121 | 56 | 5 | 65 | 23 | 10 | 42 | 42 | 11.6667 | N/A | N/A | N/A
3585 | TreatmentCentre | Location01 | TreatmentCentre | 2020-09-30 12:42 | OK | 7 | OK | OK | 0.5 | 8115 | 5637 | 0.7 | 2478 | 1340 | 1 | 1138 | 1001 | 3 | 137 | 73 | 5 | 64 | 25 | 10 | 39 | 39 | 11.6667 | N/A | N/A | N/A
3586 | TreatmentCentre | Location01 | TreatmentCentre | 2020-09-30 12:42 | OK | 7 | OK | OK | 0.5 | 8019 | 5573 | 0.7 | 2446 | 1367 | 1 | 1079 | 944 | 3 | 135 | 70 | 5 | 65 | 20 | 10 | 45 | 45 | 11.6667 | N/A | N/A | N/A
3587 | TreatmentCentre | Location01 | TreatmentCentre | 2020-09-30 12:42 | OK | 7 | OK | OK | 0.5 | 8103 | 5718 | 0.7 | 2385 | 1348 | 1 | 1037 | 932 | 3 | 105 | 70 | 5 | 35 | 10 | 10 | 25 | 25 | 11.6667 | N/A | N/A | N/A
3588 | TreatmentCentre | Location01 | TreatmentCentre | 2020-09-30 12:43 | OK | 7 | OK | OK | 0.5 | 7610 | 5355 | 0.7 | 2255 | 1225 | 1 | 1030 | 921 | 3 | 109 | 63 | 5 | 46 | 23 | 10 | 23 | 23 | 11.6667 | N/A | N/A | N/A
3589 | TreatmentCentre | Location01 | TreatmentCentre | 2020-09-30 12:43 | OK | 7 | OK | OK | 0.5 | 7978 | 5516 | 0.7 | 2462 | 1339 | 1 | 1123 | 984 | 3 | 139 | 85 | 5 | 54 | 22 | 10 | 32 | 32 | 11.6667 | N/A | N/A | N/A
3590 | TreatmentCentre | Location01 | TreatmentCentre | 2020-09-30 12:43 | OK | 7 | OK | OK | 0.5 | 7571 | 5248 | 0.7 | 2323 | 1225 | 1 | 1098 | 950 | 3 | 148 | 72 | 5 | 76 | 35 | 10 | 41 | 41 | 11.6667 | N/A | N/A | N/A
3591 | TreatmentCentre | Location01 | TreatmentCentre | 2020-09-30 12:43 | OK | 7 | OK | OK | 0.5 | 7973 | 5458 | 0.7 | 2515 | 1329 | 1 | 1186 | 1010 | 3 | 176 | 76 | 5 | 100 | 46 | 10 | 54 | 54 | 11.6667 | N/A | N/A | N/A
3592 | TreatmentCentre | Location01 | TreatmentCentre | 2020-09-30 12:43 | OK | 7 | OK | OK | 0.5 | 7947 | 5561 | 0.7 | 2386 | 1291 | 1 | 1095 | 972 | 3 | 123 | 67 | 5 | 56 | 19 | 10 | 37 | 37 | 11.6667 | N/A | N/A | N/A
3593 | TreatmentCentre | Location01 | TreatmentCentre | 2020-09-30 12:43 | OK | 7 | OK | OK | 0.5 | 7904 | 5560 | 0.7 | 2344 | 1266 | 1 | 1078 | 945 | 3 | 133 | 68 | 5 | 65 | 29 | 10 | 36 | 36 | 11.6667 | N/A | N/A | N/A
3594 | TreatmentCentre | Location01 | TreatmentCentre | 2020-09-30 12:43 | OK | 7 | OK | OK | 0.5 | 7769 | 5370 | 0.7 | 2399 | 1312 | 1 | 1087 | 962 | 3 | 125 | 69 | 5 | 56 | 29 | 10 | 27 | 27 | 11.6667 | N/A | N/A | N/A
3595 | TreatmentCentre | Location01 | TreatmentCentre | 2020-09-30 12:43 | OK | 7 | OK | OK | 0.5 | 7857 | 5392 | 0.7 | 2465 | 1340 | 1 | 1125 | 979 | 3 | 146 | 80 | 5 | 66 | 21 | 10 | 45 | 45 | 11.6667 | N/A | N/A | N/A
3596 | TreatmentCentre | Location01 | TreatmentCentre | 2020-09-30 12:43 | OK | 7 | OK | OK | 0.5 | 8240 | 5723 | 0.7 | 2517 | 1322 | 1 | 1195 | 1062 | 3 | 133 | 89 | 5 | 44 | 14 | 10 | 30 | 30 | 11.6667 | N/A | N/A | N/A
3597 | TreatmentCentre | Location01 | TreatmentCentre | 2020-09-30 12:44 | OK | 7 | OK | OK | 0.5 | 8185 | 5592 | 0.7 | 2593 | 1296 | 1 | 1297 | 1121 | 3 | 176 | 90 | 5 | 86 | 33 | 10 | 53 | 53 | 11.6667 | N/A | N/A | N/A
3598 | TreatmentCentre | Location01 | TreatmentCentre | 2020-09-30 12:44 | OK | 7 | OK | OK | 0.5 | 7650 | 5253 | 0.7 | 2397 | 1203 | 1 | 1194 | 1021 | 3 | 173 | 98 | 5 | 75 | 28 | 10 | 47 | 47 | 11.6667 | N/A | N/A | N/A
3599 | TreatmentCentre | Location01 | TreatmentCentre | 2020-09-30 12:44 | OK | 7 | OK | OK | 0.5 | 7962 | 5498 | 0.7 | 2464 | 1310 | 1 | 1154 | 1026 | 3 | 128 | 52 | 5 | 76 | 30 | 10 | 46 | 46 | 11.6667 | N/A | N/A | N/A
3600 | TreatmentCentre | Location01 | TreatmentCentre | 2020-09-30 12:44 | OK | 7 | OK | OK | 0.5 | 7562 | 5176 | 0.7 | 2386 | 1292 | 1 | 1094 | 989 | 3 | 105 | 61 | 5 | 44 | 21 | 10 | 23 | 23 | 11.6667 | N/A | N/A | N/A
3601 | TreatmentCentre | Location01 | TreatmentCentre | 2020-09-30 12:44 | OK | 7 | OK | OK | 0.5 | 7952 | 5552 | 0.7 | 2400 | 1301 | 1 | 1099 | 949 | 3 | 150 | 85 | 5 | 65 | 27 | 10 | 38 | 38 | 11.6667 | N/A | N/A | N/A
3602 | TreatmentCentre | Location01 | TreatmentCentre | 2020-09-30 12:44 | OK | 7 | OK | OK | 0.5 | 8140 | 5651 | 0.7 | 2489 | 1307 | 1 | 1182 | 1062 | 3 | 120 | 66 | 5 | 54 | 23 | 10 | 31 | 31 | 11.6667 | N/A | N/A | N/A
3603 | TreatmentCentre | Location01 | TreatmentCentre | 2020-09-30 12:44 | OK | 7 | OK | OK | 0.5 | 8264 | 5741 | 0.7 | 2523 | 1429 | 1 | 1094 | 998 | 3 | 96 | 61 | 5 | 35 | 16 | 10 | 19 | 19 | 11.6667 | N/A | N/A | N/A
3604 | TreatmentCentre | Location01 | TreatmentCentre | 2020-09-30 12:44 | OK | 7 | OK | OK | 0.5 | 7963 | 5582 | 0.7 | 2381 | 1316 | 1 | 1065 | 956 | 3 | 109 | 58 | 5 | 51 | 17 | 10 | 34 | 34 | 11.6667 | N/A | N/A | N/A
3605 | TreatmentCentre | Location01 | TreatmentCentre | 2020-09-30 12:45 | OK | 7 | OK | OK | 0.5 | 8274 | 5771 | 0.7 | 2503 | 1401 | 1 | 1102 | 995 | 3 | 107 | 57 | 5 | 50 | 24 | 10 | 26 | 26 | 11.6667 | N/A | N/A | N/A
3606 | TreatmentCentre | Location01 | TreatmentCentre | 2020-09-30 12:45 | OK | 7 | OK | OK | 0.5 | 7992 | 5512 | 0.7 | 2480 | 1331 | 1 | 1149 | 1020 | 3 | 129 | 83 | 5 | 46 | 19 | 10 | 27 | 27 | 11.6667 | N/A | N/A | N/A
3607 | TreatmentCentre | Location01 | TreatmentCentre | 2020-09-30 12:45 | OK | 7 | OK | OK | 0.5 | 7837 | 5494 | 0.7 | 2343 | 1283 | 1 | 1060 | 948 | 3 | 112 | 57 | 5 | 55 | 17 | 10 | 38 | 38 | 11.6667 | N/A | N/A | N/A
3608 | TreatmentCentre | Location01 | TreatmentCentre | 2020-09-30 12:45 | OK | 7 | OK | OK | 0.5 | 7855 | 5479 | 0.7 | 2376 | 1323 | 1 | 1053 | 954 | 3 | 99 | 51 | 5 | 48 | 26 | 10 | 22 | 22 | 11.6667 | N/A | N/A | N/A
3609 | TreatmentCentre | Location01 | TreatmentCentre | 2020-09-30 12:45 | OK | 7 | OK | OK | 0.5 | 7720 | 5422 | 0.7 | 2298 | 1256 | 1 | 1042 | 942 | 3 | 100 | 57 | 5 | 43 | 17 | 10 | 26 | 26 | 11.6667 | N/A | N/A | N/A
3610 | TreatmentCentre | Location01 | TreatmentCentre | 2020-09-30 12:45 | OK | 7 | OK | OK | 0.5 | 8032 | 5610 | 0.7 | 2422 | 1375 | 1 | 1047 | 940 | 3 | 107 | 61 | 5 | 46 | 22 | 10 | 24 | 24 | 11.6667 | N/A | N/A | N/A
3611 | TreatmentCentre | Location01 | TreatmentCentre | 2020-09-30 12:45 | OK | 7 | OK | OK | 0.5 | 7842 | 5556 | 0.7 | 2286 | 1305 | 1 | 981 | 887 | 3 | 94 | 58 | 5 | 36 | 19 | 10 | 17 | 17 | 11.6667 | N/A | N/A | N/A
3612 | TreatmentCentre | Location01 | TreatmentCentre | 2020-09-30 12:45 | OK | 7 | OK | OK | 0.5 | 7476 | 5212 | 0.7 | 2264 | 1254 | 1 | 1010 | 916 | 3 | 94 | 61 | 5 | 33 | 16 | 10 | 17 | 17 | 11.6667 | N/A | N/A | N/A
3613 | TreatmentCentre | Location01 | TreatmentCentre | 2020-09-30 12:45 | OK | 7 | OK | OK | 0.5 | 7766 | 5494 | 0.7 | 2272 | 1348 | 1 | 924 | 841 | 3 | 83 | 54 | 5 | 29 | 16 | 10 | 13 | 13 | 11.6667 | N/A | N/A | N/A
3614 | TreatmentCentre | Location01 | TreatmentCentre | 2020-09-30 12:46 | OK | 7 | OK | OK | 0.5 | 7253 | 5082 | 0.7 | 2171 | 1238 | 1 | 933 | 845 | 3 | 88 | 51 | 5 | 37 | 19 | 10 | 18 | 18 | 11.6667 | N/A | N/A | N/A
3615 | TreatmentCentre | Location01 | TreatmentCentre | 2020-09-30 12:46 | OK | 7 | OK | OK | 0.5 | 7772 | 5531 | 0.7 | 2241 | 1223 | 1 | 1018 | 900 | 3 | 118 | 69 | 5 | 49 | 26 | 10 | 23 | 23 | 11.6667 | N/A | N/A | N/A
3616 | TreatmentCentre | Location01 | TreatmentCentre | 2020-09-30 12:46 | OK | 7 | OK | OK | 0.5 | 7619 | 5479 | 0.7 | 2140 | 1209 | 1 | 931 | 857 | 3 | 74 | 39 | 5 | 35 | 11 | 10 | 24 | 24 | 11.6667 | N/A | N/A | N/A
3617 | TreatmentCentre | Location01 | TreatmentCentre | 2020-09-30 12:46 | OK | 7 | OK | OK | 0.5 | 7408 | 5269 | 0.7 | 2139 | 1228 | 1 | 911 | 831 | 3 | 80 | 48 | 5 | 32 | 11 | 10 | 21 | 21 | 11.6667 | N/A | N/A | N/A
3618 | TreatmentCentre | Location01 | TreatmentCentre | 2020-09-30 12:46 | OK | 7 | OK | OK | 0.5 | 7549 | 5355 | 0.7 | 2194 | 1261 | 1 | 933 | 857 | 3 | 76 | 43 | 5 | 33 | 17 | 10 | 16 | 16 | 11.6667 | N/A | N/A | N/A
3619 | TreatmentCentre | Location01 | TreatmentCentre | 2020-09-30 12:46 | OK | 7 | OK | OK | 0.5 | 7423 | 5221 | 0.7 | 2202 | 1262 | 1 | 940 | 838 | 3 | 102 | 58 | 5 | 44 | 19 | 10 | 25 | 25 | 11.6667 | N/A | N/A | N/A
3620 | TreatmentCentre | Location01 | TreatmentCentre | 2020-09-30 12:46 | OK | 7 | OK | OK | 0.5 | 7767 | 5525 | 0.7 | 2242 | 1228 | 1 | 1014 | 919 | 3 | 95 | 54 | 5 | 41 | 13 | 10 | 28 | 28 | 11.6667 | N/A | N/A | N/A
3621 | TreatmentCentre | Location01 | TreatmentCentre | 2020-09-30 12:46 | OK | 7 | OK | OK | 0.5 | 7923 | 5587 | 0.7 | 2336 | 1359 | 1 | 977 | 884 | 3 | 93 | 62 | 5 | 31 | 14 | 10 | 17 | 17 | 11.6667 | N/A | N/A | N/A
3622 | TreatmentCentre | Location01 | TreatmentCentre | 2020-09-30 12:47 | OK | 7 | OK | OK | 0.5 | 7774 | 5517 | 0.7 | 2257 | 1267 | 1 | 990 | 873 | 3 | 117 | 65 | 5 | 52 | 17 | 10 | 35 | 35 | 11.6667 | N/A | N/A | N/A
3623 | TreatmentCentre | Location01 | TreatmentCentre | 2020-09-30 12:47 | OK | 7 | OK | OK | 0.5 | 7900 | 5570 | 0.7 | 2330 | 1318 | 1 | 1012 | 895 | 3 | 117 | 67 | 5 | 50 | 21 | 10 | 29 | 29 | 11.6667 | N/A | N/A | N/A
3624 | TreatmentCentre | Location01 | TreatmentCentre | 2020-09-30 12:47 | OK | 7 | OK | OK | 0.5 | 7662 | 5457 | 0.7 | 2205 | 1275 | 1 | 930 | 829 | 3 | 101 | 62 | 5 | 39 | 16 | 10 | 23 | 23 | 11.6667 | N/A | N/A | N/A
3625 | TreatmentCentre | Location01 | TreatmentCentre | 2020-09-30 12:47 | OK | 7 | OK | OK | 0.5 | 7427 | 5322 | 0.7 | 2105 | 1241 | 1 | 864 | 784 | 3 | 80 | 43 | 5 | 37 | 15 | 10 | 22 | 22 | 11.6667 | N/A | N/A | N/A
3626 | TreatmentCentre | Location01 | TreatmentCentre | 2020-09-30 12:47 | OK | 7 | OK | OK | 0.5 | 7769 | 5553 | 0.7 | 2216 | 1267 | 1 | 949 | 865 | 3 | 84 | 48 | 5 | 36 | 15 | 10 | 21 | 21 | 11.6667 | N/A | N/A | N/A
3627 | TreatmentCentre | Location01 | TreatmentCentre | 2020-09-30 12:47 | OK | 7 | OK | OK | 0.5 | 7605 | 5501 | 0.7 | 2104 | 1275 | 1 | 829 | 756 | 3 | 73 | 35 | 5 | 38 | 20 | 10 | 18 | 18 | 11.6667 | N/A | N/A | N/A
3628 | TreatmentCentre | Location01 | TreatmentCentre | 2020-09-30 12:47 | OK | 7 | OK | OK | 0.5 | 7666 | 5517 | 0.7 | 2149 | 1259 | 1 | 890 | 795 | 3 | 95 | 65 | 5 | 30 | 10 | 10 | 20 | 20 | 11.6667 | N/A | N/A | N/A
3629 | TreatmentCentre | Location01 | TreatmentCentre | 2020-09-30 12:47 | OK | 7 | OK | OK | 0.5 | 7413 | 5281 | 0.7 | 2132 | 1251 | 1 | 881 | 787 | 3 | 94 | 51 | 5 | 43 | 17 | 10 | 26 | 26 | 11.6667 | N/A | N/A | N/A
3630 | TreatmentCentre | Location01 | TreatmentCentre | 2020-09-30 12:47 | OK | 7 | OK | OK | 0.5 | 7741 | 5580 | 0.7 | 2161 | 1245 | 1 | 916 | 820 | 3 | 96 | 56 | 5 | 40 | 14 | 10 | 26 | 26 | 11.6667 | N/A | N/A | N/A
3631 | TreatmentCentre | Location01 | TreatmentCentre | 2020-09-30 12:48 | OK | 7 | OK | OK | 0.5 | 7623 | 5412 | 0.7 | 2211 | 1235 | 1 | 976 | 884 | 3 | 92 | 46 | 5 | 46 | 19 | 10 | 27 | 27 | 11.6667 | N/A | N/A | N/A
3632 | TreatmentCentre | Location01 | TreatmentCentre | 2020-09-30 12:48 | OK | 7 | OK | OK | 0.5 | 7604 | 5455 | 0.7 | 2149 | 1268 | 1 | 881 | 788 | 3 | 93 | 52 | 5 | 41 | 20 | 10 | 21 | 21 | 11.6667 | N/A | N/A | N/A
3633 | TreatmentCentre | Location01 | TreatmentCentre | 2020-09-30 12:48 | OK | 7 | OK | OK | 0.5 | 8034 | 5724 | 0.7 | 2310 | 1348 | 1 | 962 | 871 | 3 | 91 | 56 | 5 | 35 | 19 | 10 | 16 | 16 | 11.6667 | N/A | N/A | N/A
3634 | TreatmentCentre | Location01 | TreatmentCentre | 2020-09-30 12:48 | OK | 7 | OK | OK | 0.5 | 7529 | 5385 | 0.7 | 2144 | 1248 | 1 | 896 | 815 | 3 | 81 | 54 | 5 | 27 | 15 | 10 | 12 | 12 | 11.6667 | N/A | N/A | N/A
3635 | TreatmentCentre | Location01 | TreatmentCentre | 2020-09-30 12:48 | OK | 7 | OK | OK | 0.5 | 7926 | 5721 | 0.7 | 2205 | 1303 | 1 | 902 | 819 | 3 | 83 | 51 | 5 | 32 | 12 | 10 | 20 | 20 | 11.6667 | N/A | N/A | N/A
3636 | TreatmentCentre | Location01 | TreatmentCentre | 2020-09-30 12:48 | OK | 7 | OK | OK | 0.5 | 7755 | 5551 | 0.7 | 2204 | 1358 | 1 | 846 | 762 | 3 | 84 | 42 | 5 | 42 | 26 | 10 | 16 | 16 | 11.6667 | N/A | N/A | N/A
3637 | TreatmentCentre | Location01 | TreatmentCentre | 2020-09-30 12:48 | OK | 7 | OK | OK | 0.5 | 7358 | 5325 | 0.7 | 2033 | 1218 | 1 | 815 | 752 | 3 | 63 | 37 | 5 | 26 | 9 | 10 | 17 | 17 | 11.6667 | N/A | N/A | N/A
3638 | TreatmentCentre | Location01 | TreatmentCentre | 2020-09-30 12:48 | OK | 7 | OK | OK | 0.5 | 7319 | 5353 | 0.7 | 1966 | 1193 | 1 | 773 | 707 | 3 | 66 | 37 | 5 | 29 | 14 | 10 | 15 | 15 | 11.6667 | N/A | N/A | N/A
3639 | TreatmentCentre | Location01 | TreatmentCentre | 2020-09-30 12:48 | OK | 7 | OK | OK | 0.5 | 7421 | 5374 | 0.7 | 2047 | 1236 | 1 | 811 | 722 | 3 | 89 | 53 | 5 | 36 | 17 | 10 | 19 | 19 | 11.6667 | N/A | N/A | N/A
3640 | TreatmentCentre | Location01 | TreatmentCentre | 2020-09-30 12:49 | OK | 7 | OK | OK | 0.5 | 7749 | 5611 | 0.7 | 2138 | 1292 | 1 | 846 | 770 | 3 | 76 | 48 | 5 | 28 | 15 | 10 | 13 | 13 | 11.6667 | N/A | N/A | N/A
3641 | TreatmentCentre | Location01 | TreatmentCentre | 2020-09-30 12:49 | OK | 7 | OK | OK | 0.5 | 7488 | 5516 | 0.7 | 1972 | 1160 | 1 | 812 | 741 | 3 | 71 | 32 | 5 | 39 | 18 | 10 | 21 | 21 | 11.6667 | N/A | N/A | N/A
3642 | TreatmentCentre | Location01 | TreatmentCentre | 2020-09-30 12:49 | OK | 7 | OK | OK | 0.5 | 8103 | 5710 | 0.7 | 2393 | 1314 | 1 | 1079 | 949 | 3 | 130 | 73 | 5 | 57 | 23 | 10 | 34 | 34 | 11.6667 | N/A | N/A | N/A
3643 | TreatmentCentre | Location01 | TreatmentCentre | 2020-09-30 12:49 | OK | 7 | OK | OK | 0.5 | 7854 | 5685 | 0.7 | 2169 | 1288 | 1 | 881 | 787 | 3 | 94 | 51 | 5 | 43 | 15 | 10 | 28 | 28 | 11.6667 | N/A | N/A | N/A
3644 | TreatmentCentre | Location01 | TreatmentCentre | 2020-09-30 12:49 | OK | 7 | OK | OK | 0.5 | 8045 | 5805 | 0.7 | 2240 | 1272 | 1 | 968 | 879 | 3 | 89 | 59 | 5 | 30 | 12 | 10 | 18 | 18 | 11.6667 | N/A | N/A | N/A
3645 | TreatmentCentre | Location01 | TreatmentCentre | 2020-09-30 12:49 | OK | 7 | OK | OK | 0.5 | 8049 | 5883 | 0.7 | 2166 | 1336 | 1 | 830 | 765 | 3 | 65 | 36 | 5 | 29 | 15 | 10 | 14 | 14 | 11.6667 | N/A | N/A | N/A

## Recipes
Model: | 9500-01
Serial #: | 95002027006
Recipe | Sample Time | SampleDelay | SampleHold | SampleMode | SampleCycles | Count Units | Ch1 Size (µm) | Ch1 Threshold | Ch2 Size (µm) | Ch2 Threshold | Ch3 Size (µm) | Ch3 Threshold | Ch4 Size (µm) | Ch4 Threshold | Ch5 Size (µm) | Ch5 Threshold | Ch6 Size (µm) | Ch6 Threshold
Default | 900 | 5 | 5 | 0 | 2 | Σ (CountMode) | 0.5 | 0 | 0.7 | 0 | 1 | 0 | 3 | 0 | 5 | 0 | 10 | 0
TreatmentCentre | 7 | 0 | 0 | 0 | 0 | Δ (m³) | 0.5 | 0 | 0.7 | 0 | 1 | 0 | 3 | 0 | 5 | 0 | 10 | 0

## Zones
Zone Name | Standard | Class | Status | Air Flow | Area | Recipe
TreatmentCentre | None | N/A | N/A | N/A | 1m² | TreatmentCentre

## Locations
Location | Zone Name
Location01 | TreatmentCentre